## TraditionalSize_Info
Project result
Name: | Traditional Carbonation - Size SA
Description: | 2-barrel-20 bbl bright tank systems carbonate 62-620 gallons of beer in 73-682 gallon bright tanks. Purge involves running CO2 at a set volumetric flowrate for a set amount of time to move air out of the bright tank. As a baseling, a flowrate of 5 gallon/min for 15 min is assumed. The time is updated according to bright tank size for this SA to ensure all of the air has been removed. Pumping involves moving the beer at 2 gal/min from the fermenter to the bright tank. As the beer fills the bright tank, headspeace pressure is maintained at 25 psia by allowing the carbon dioxide atmosphere to escape through a slip stream. For multiple sizes, heaspace is assumed to be 18% of the volume of beer. During the carbonation step, carbon dioxide is dispersed through the beer through a carb stone until the beer reaches the target concentration (2.5 vol/vol). The assumption is made that the only carbon dioxide added in this step dissolved into the beer product. During this phase, the 2400 W glycol chiller operates at 70% efficiency to cool the beer. During the final transfer step, the carbonated beer is transferred to storage (either kegs or bottles), driven by topping pressure with CO2. Once all of the beer has been transferred to storage, the pressure on the bright tank is releived and the bright tank is opened for cleaning.
LCIA Method: | TRACI 2.1
Variants
Name | Product system | Allocation method | Reference flow | Amount | Unit
Traditional Carbonation - 10 bbl | Traditional Carbonation
Traditional Carbonation - 2 bbl blaseline | Traditional Carbonation
Traditional Carbonation - 20 bbl | Traditional Carbonation
Traditional Carbonation - 5 bbl | Traditional Carbonation
Parameters
Name | Process | Traditional Carbonation - 10 bbl | Traditional Carbonation - 2 bbl blaseline | Traditional Carbonation - 20 bbl | Traditional Carbonation - 5 bbl
AirRelease_InitialTransfer | Pumping Beer | 0 | 0 | 0 | 0
AirRelease_Purge | Purge | 1.7 | 0.335 | 3.4 | 0.85
BeerVolume | Transfer Beer | 1.17 | 0.23 | 2.35 | 0.59
BeerVolume | Open and Clean - Trad | 1.17 | 0.23 | 2.35 | 0.59
BeerVolume | Pumping Beer | 1.17 | 0.23 | 2.35 | 0.59
BrightTankSize | Purge | 1.4 | 0.28 | 2.8 | 0.7
BrightTankSize | Carbonating Beer - Trad | 1.4 | 0.28 | 2.8 | 0.7
BrightTankSize | Pumping Beer | 1.4 | 0.28 | 2.8 | 0.7
BrightTankSize | Empty Bright Tank | 1.4 | 0.28 | 2.8 | 0.7
BrightTankSize | Transfer Beer | 1.4 | 0.28 | 2.8 | 0.7
ChillerElectricity | Carbonating Beer - Trad | 247 | 247 | 247 | 247
CO2Dissolved | Carbonating Beer - Trad | 3.79 | 0.75 | 7.57 | 1.89
CO2Input_FinalTransfer | Transfer Beer | 3.66 | 0.72 | 7.32 | 1.83
CO2Input_Purge | Purge | 4.38 | 0.86 | 8.76 | 2.28
CO2Release_Final | Open and Clean - Trad | 4.32 | 0.85 | 8.64 | 2.16
CO2Release_InitialTransfer | Pumping Beer | 3.66 | 0.72 | 7.32 | 1.83
CO2Release_Purge | Purge | 0.06 | 0.01 | 0.13 | 0.12
InitialAir | Empty Bright Tank | 1.7 | 0.335 | 3.4 | 0.85
PumpingEnergy | Pumping Beer | 0.032 | 0.006 | 0.064 | 0.016

## TraditionalSize_LCIA
LCIA Results
|  |  | Traditional Carbonation - 10 bbl | Traditional Carbonation - 2 bbl blaseline | Traditional Carbonation - 20 bbl | Traditional Carbonation - 5 bbl
Impact category UUID | Impact category | Reference unit
0a8ce516-20fa-3b01-bbbe-c0b8cb4e4c63 | Human health - cancer | CTUcancer | 1.2418e-05 | 1.2417e-05 | 1.242e-05 | 1.2417e-05
8c5a0a4c-ea1a-33b6-a973-43988d1b61f4 | Eutrophication | kg N eq | 0.015669 | 0.015667 | 0.015671 | 0.015668
cdced312-e381-31c7-9a62-309fa62b3ba2 | Smog formation | kg O3 eq | 6.282 | 6.2813 | 6.2828 | 6.2815
d21c7132-2861-3d6b-9bc8-590627a087b4 | Global warming | kg CO2 eq | 144.1888 | 137.7145 | 152.2564 | 140.25
264097d3-cd2c-3d75-998a-f170ab543c9a | Ozone depletion | kg CFC-11 eq | 2.039e-06 | 2.0388e-06 | 2.0392e-06 | 2.0388e-06
cfb3b79b-2141-3357-91d4-b8e3f00586d4 | Human health - particulate matter | PM 2.5 eq | 0.024562 | 0.024559 | 0.024565 | 0.02456
6037e49a-4adb-3a31-a23d-c82569e3242f | Acidification | kg SO2 eq | 0.29582 | 0.29579 | 0.29586 | 0.2958
4635115b-b3bd-3883-825b-fb0eab57381f | Human health - non-cancer | CTUnoncancer | 0.0023084 | 0.0023082 | 0.0023087 | 0.0023083
2888aa63-f97b-3407-b56e-4d103dc1246d | Freshwater ecotoxicity | CTUeco | 5901.2747 | 5900.6536 | 5902.0391 | 5900.8925

## BGALSize_Info
Project result
Name: | RCB - Size SA
Description: | 2-barrel-20 bbl bright tank systems carbonate 62-620 gallons of beer in 73-682 gallon bright tanks. Purge involves running CO2 at a set volumetric flowrate for a set amount of time to move air out of the bright tank. As a baseling, a flowrate of 5 gallon/min for 15 min is assumed. The time is updated according to bright tank size for this SA to ensure all of the air has been removed. During the carbonation step, the warm beer is pumped from the fermenter, through inline filters, through an inline chiller attached to the glycol supply, and sprayed into the bright tank. Immediately, the beer is transferred from the bright tank into kegs/bottles for long term storage. Once all of the beer has been transferred to storage, the pressure on the bright tank is releived and the bright tank is opened for cleaning.
LCIA Method: | TRACI 2.1
Variants
Name | Product system | Allocation method | Reference flow | Amount | Unit
RCB - 10bbl | RCB
RCB - 20bbl | RCB
RCB - 2bbl baseline | RCB
RCB - 5bbl | RCB
Parameters
Name | Process | RCB - 10bbl | RCB - 20bbl | RCB - 2bbl baseline | RCB - 5bbl
AirRelease_Purge | Purge | 1.67 | 3.36 | 0.335 | 0.84
BeerVolume | Open and Clean - RCB | 1.17 | 2.35 | 0.23 | 0.59
BeerVolume | Carbonating Beer - RCB | 1.17 | 2.35 | 0.23 | 0.59
BrightTankSize | Carbonating Beer - RCB | 1.4 | 2.8 | 0.28 | 0.69
BrightTankSize | Empty Bright Tank | 1.4 | 2.8 | 0.28 | 0.69
BrightTankSize | Purge | 1.4 | 2.8 | 0.28 | 0.69
ChillerElectricity | Carbonating Beer - RCB | 17.7 | 35.4 | 3.54 | 8.86
CO2Dissolved | Carbonating Beer - RCB | 3.73 | 7.46 | 0.75 | 1.86
CO2Input_Purge | Purge | 6.87 | 13.74 | 1.37 | 3.52
CO2Release_Final | Open and Clean - RCB | 6.8 | 13.61 | 1.36 | 3.4
CO2Release_Purge | Purge | 0.07 | 0.13 | 0.01 | 0.12
InitialAir | Empty Bright Tank | 1.67 | 3.36 | 0.335 | 0.84
PumpElectricity | Carbonating Beer - RCB | 0.4 | 0.8 | 0.08 | 0.2

## BGALSize_LCIA
LCIA Results
|  |  | RCB - 10bbl | RCB - 20bbl | RCB - 2bbl baseline | RCB - 5bbl
Impact category UUID | Impact category | Reference unit
0a8ce516-20fa-3b01-bbbe-c0b8cb4e4c63 | Human health - cancer | CTUcancer | 9.0989e-07 | 1.8198e-06 | 1.8198e-07 | 4.5545e-07
8c5a0a4c-ea1a-33b6-a973-43988d1b61f4 | Eutrophication | kg N eq | 0.001148 | 0.0022961 | 0.00022961 | 0.00057466
cdced312-e381-31c7-9a62-309fa62b3ba2 | Smog formation | kg O3 eq | 0.46028 | 0.92056 | 0.092056 | 0.23039
d21c7132-2861-3d6b-9bc8-590627a087b4 | Global warming | kg CO2 eq | 16.8456 | 33.6912 | 3.3651 | 8.5133
264097d3-cd2c-3d75-998a-f170ab543c9a | Ozone depletion | kg CFC-11 eq | 1.494e-07 | 2.9879e-07 | 2.9879e-08 | 7.478e-08
cfb3b79b-2141-3357-91d4-b8e3f00586d4 | Human health - particulate matter | PM 2.5 eq | 0.0017996 | 0.0035993 | 0.00035993 | 0.00090081
6037e49a-4adb-3a31-a23d-c82569e3242f | Acidification | kg SO2 eq | 0.021675 | 0.043349 | 0.0043349 | 0.010849
4635115b-b3bd-3883-825b-fb0eab57381f | Human health - non-cancer | CTUnoncancer | 0.00016914 | 0.00033827 | 3.3827e-05 | 8.4662e-05
2888aa63-f97b-3407-b56e-4d103dc1246d | Freshwater ecotoxicity | CTUeco | 432.3856 | 864.7711 | 86.4771 | 216.4317

## TraditionalChiller_Info
Project result
Name: | Traditional Carbonation - Power Demand SA
Description: | 2-barrel bright tank system carbonates 62 gallons of beer in a 73 gallon bright tank. Purge involves running CO2 at a set volumetric flowrate for a set amount of time to move air out of the bright tank. As a baseling, a flowrate of 5 gallon/min for 15 min is assumed. Pumping involves moving the beer at 2 gal/min from the fermenter to the bright tank. As the beer fills the bright tank, headspeace pressure is maintained at 25 psia by allowing the carbon dioxide atmosphere to escape through a slip stream. During the carbonation step, carbon dioxide is dispersed through the beer through a carb stone until the beer reaches the target concentration (2.5 vol/vol). The assumption is made that the only carbon dioxide added in this step dissolved into the beer product. During this phase, the 2400 W glycol chiller operates at 70% efficiency to cool the beer. In this sensitivity analysis, the glycol chiller power pull is the altered parameter. During the final transfer step, the carbonated beer is transferred to storage (either kegs or bottles), driven by topping pressure with CO2. Once all of the beer has been transferred to storage, the pressure on the bright tank is releived and the bright tank is opened for cleaning.
LCIA Method: | TRACI 2.1
Variants
Name | Product system | Allocation method | Reference flow | Amount | Unit
Traditional Carbonation - 100% power baseline | Traditional Carbonation
Traditional Carbonation - 25% power | Traditional Carbonation
Traditional Carbonation - 50% power | Traditional Carbonation
Traditional Carbonation - 75% power | Traditional Carbonation
Parameters
Name | Process | Traditional Carbonation - 100% power baseline | Traditional Carbonation - 25% power | Traditional Carbonation - 50% power | Traditional Carbonation - 75% power
AirRelease_InitialTransfer | Pumping Beer | 0 | 0 | 0 | 0
AirRelease_Purge | Purge | 0.335 | 0.335 | 0.335 | 0.335
BeerVolume | Transfer Beer | 0.23 | 0.23 | 0.23 | 0.23
BeerVolume | Pumping Beer | 0.23 | 0.23 | 0.23 | 0.23
BeerVolume | Open and Clean - Trad | 0.23 | 0.23 | 0.23 | 0.23
BrightTankSize | Pumping Beer | 0.28 | 0.28 | 0.28 | 0.28
BrightTankSize | Purge | 0.28 | 0.28 | 0.28 | 0.28
BrightTankSize | Carbonating Beer - Trad | 0.28 | 0.28 | 0.28 | 0.28
BrightTankSize | Transfer Beer | 0.28 | 0.28 | 0.28 | 0.28
BrightTankSize | Empty Bright Tank | 0.28 | 0.28 | 0.28 | 0.28
ChillerElectricity | Carbonating Beer - Trad | 247 | 62 | 123 | 185
CO2Dissolved | Carbonating Beer - Trad | 0.75 | 0.75 | 0.75 | 0.75
CO2Input_FinalTransfer | Transfer Beer | 0.72 | 0.72 | 0.72 | 0.72
CO2Input_Purge | Purge | 0.862 | 0.862 | 0.862 | 0.862
CO2Release_Final | Open and Clean - Trad | 0.848 | 0.848 | 0.848 | 0.848
CO2Release_InitialTransfer | Pumping Beer | 0.72 | 0.72 | 0.72 | 0.72
CO2Release_Purge | Purge | 0.014 | 0.014 | 0.014 | 0.014
InitialAir | Empty Bright Tank | 0.335 | 0.335 | 0.335 | 0.335
PumpingEnergy | Pumping Beer | 0.006 | 0.006 | 0.006 | 0.006

## TraditionalChiller_LCIA
LCIA Results
|  |  | Traditional Carbonation - 100% power baseline | Traditional Carbonation - 25% power | Traditional Carbonation - 50% power | Traditional Carbonation - 75% power
Impact category UUID | Impact category | Reference unit
0a8ce516-20fa-3b01-bbbe-c0b8cb4e4c63 | Human health - cancer | CTUcancer | 1.2417e-05 | 3.117e-06 | 6.1835e-06 | 9.3003e-06
8c5a0a4c-ea1a-33b6-a973-43988d1b61f4 | Eutrophication | kg N eq | 0.015667 | 0.0039329 | 0.007802 | 0.011735
cdced312-e381-31c7-9a62-309fa62b3ba2 | Smog formation | kg O3 eq | 6.2813 | 1.5768 | 3.128 | 4.7047
d21c7132-2861-3d6b-9bc8-590627a087b4 | Global warming | kg CO2 eq | 137.7165 | 35.7559 | 69.3753 | 103.5459
264097d3-cd2c-3d75-998a-f170ab543c9a | Ozone depletion | kg CFC-11 eq | 2.0388e-06 | 5.1179e-07 | 1.0153e-06 | 1.527e-06
cfb3b79b-2141-3357-91d4-b8e3f00586d4 | Human health - particulate matter | PM 2.5 eq | 0.024559 | 0.0061651 | 0.01223 | 0.018395
6037e49a-4adb-3a31-a23d-c82569e3242f | Acidification | kg SO2 eq | 0.29579 | 0.074252 | 0.1473 | 0.22154
4635115b-b3bd-3883-825b-fb0eab57381f | Human health - non-cancer | CTUnoncancer | 0.0023082 | 0.00057942 | 0.0011494 | 0.0017288
2888aa63-f97b-3407-b56e-4d103dc1246d | Freshwater ecotoxicity | CTUeco | 5900.6536 | 1481.2431 | 2938.4541 | 4419.5538

## BGALChiller_Info
Project result
Name: | RCB - Power Demand SA
Description: | 2-barrel bright tank system carbonates 62 gallons of beer in a 73 gallon bright tank. Purge involves running CO2 at a set volumetric flowrate for a set amount of time to move air out of the bright tank. As a baseling, a flowrate of 5 gallon/min for 15 min is assumed. During the carbonation step, the warm beer is pumped from the fermenter, through inline filters, through an inline chiller attached to the glycol supply, and sprayed into the bright tank. Immediately, the beer is transferred from the bright tank into kegs/bottles for long term storage. Once all of the beer has been transferred to storage, the pressure on the bright tank is releived and the bright tank is opened for cleaning.
LCIA Method: | TRACI 2.1
Variants
Name | Product system | Allocation method | Reference flow | Amount | Unit
RCB - 100% demand | RCB
RCB - 25% demand | RCB
RCB - 50% demand | RCB
RCB - 75% demand | RCB
Parameters
Name | Process | RCB - 100% demand | RCB - 25% demand | RCB - 50% demand | RCB - 75% demand
AirRelease_Purge | Purge | 0.335 | 0.335 | 0.335 | 0.335
BeerVolume | Carbonating Beer - RCB | 0.23 | 0.23 | 0.23 | 0.23
BeerVolume | Open and Clean - RCB | 0.23 | 0.23 | 0.23 | 0.23
BrightTankSize | Empty Bright Tank | 0.28 | 0.28 | 0.28 | 0.28
BrightTankSize | Carbonating Beer - RCB | 0.28 | 0.28 | 0.28 | 0.28
BrightTankSize | Purge | 0.28 | 0.28 | 0.28 | 0.28
ChillerElectricity | Carbonating Beer - RCB | 3.54 | 0.89 | 1.77 | 2.66
CO2Dissolved | Carbonating Beer - RCB | 0.75 | 0.75 | 0.75 | 0.75
CO2Input_Purge | Purge | 1.37 | 1.37 | 1.37 | 1.37
CO2Release_Final | Open and Clean - RCB | 1.36 | 1.36 | 1.36 | 1.36
CO2Release_Purge | Purge | 0.01 | 0.01 | 0.01 | 0.01
InitialAir | Empty Bright Tank | 0.335 | 0.335 | 0.335 | 0.335
PumpElectricity | Carbonating Beer - RCB | 0.08 | 0.08 | 0.08 | 0.08

## BGALChiller_LCIA
LCIA Results
|  |  | RCB - 100% demand | RCB - 25% demand | RCB - 50% demand | RCB - 75% demand
Impact category UUID | Impact category | Reference unit
0a8ce516-20fa-3b01-bbbe-c0b8cb4e4c63 | Human health - cancer | CTUcancer | 1.8198e-07 | 4.8762e-08 | 9.2999e-08 | 1.3774e-07
8c5a0a4c-ea1a-33b6-a973-43988d1b61f4 | Eutrophication | kg N eq | 0.00022961 | 6.1525e-05 | 0.00011734 | 0.00017379
cdced312-e381-31c7-9a62-309fa62b3ba2 | Smog formation | kg O3 eq | 0.092056 | 0.024667 | 0.047045 | 0.069677
d21c7132-2861-3d6b-9bc8-590627a087b4 | Global warming | kg CO2 eq | 3.3651 | 1.9046 | 2.3896 | 2.8801
264097d3-cd2c-3d75-998a-f170ab543c9a | Ozone depletion | kg CFC-11 eq | 2.9879e-08 | 8.0063e-09 | 1.527e-08 | 2.2616e-08
cfb3b79b-2141-3357-91d4-b8e3f00586d4 | Human health - particulate matter | PM 2.5 eq | 0.00035993 | 9.6444e-05 | 0.00018394 | 0.00027243
6037e49a-4adb-3a31-a23d-c82569e3242f | Acidification | kg SO2 eq | 0.0043349 | 0.0011616 | 0.0022154 | 0.0032811
4635115b-b3bd-3883-825b-fb0eab57381f | Human health - non-cancer | CTUnoncancer | 3.3827e-05 | 9.0642e-06 | 1.7287e-05 | 2.5604e-05
2888aa63-f97b-3407-b56e-4d103dc1246d | Freshwater ecotoxicity | CTUeco | 86.4771 | 23.172 | 44.1941 | 65.4551

## TraditionalTime_Info
Project result
Name: | Traditional Carbonation - Time to Carbonation
Description: | 2-barrel bright tank system carbonates 62 gallons of beer in a 73 gallon bright tank. Purge involves running CO2 at a set volumetric flowrate for a set amount of time to move air out of the bright tank. As a baseling, a flowrate of 5 gallon/min for 15 min is assumed. Pumping involves moving the beer at 2 gal/min from the fermenter to the bright tank. As the beer fills the bright tank, headspeace pressure is maintained at 25 psia by allowing the carbon dioxide atmosphere to escape through a slip stream. During the carbonation step, carbon dioxide is dispersed through the beer through a carb stone until the beer reaches the target concentration (2.5 vol/vol). The assumption is made that the only carbon dioxide added in this step dissolved into the beer product. During this phase, the 2400 W glycol chiller operates at 70% efficiency to cool the beer. The residence time of beer in the bright tank is the altared parameter During the final transfer step, the carbonated beer is transferred to storage (either kegs or bottles), driven by topping pressure with CO2. Once all of the beer has been transferred to storage, the pressure on the bright tank is releived and the bright tank is opened for cleaning.
LCIA Method: | TRACI 2.1
Variants
Name | Product system | Allocation method | Reference flow | Amount | Unit
Traditional Carbonation - 144h | Traditional Carbonation
Traditional Carbonation - 288h | Traditional Carbonation
Traditional Carbonation - 36h | Traditional Carbonation
Traditional Carbonation - 72h | Traditional Carbonation
Parameters
Name | Process | Traditional Carbonation - 144h | Traditional Carbonation - 288h | Traditional Carbonation - 36h | Traditional Carbonation - 72h
AirRelease_InitialTransfer | Pumping Beer | 0 | 0 | 0 | 0
AirRelease_Purge | Purge | 0.335 | 0.335 | 0.335 | 0.335
BeerVolume | Pumping Beer | 0.23 | 0.23 | 0.23 | 0.23
BeerVolume | Open and Clean - Trad | 0.23 | 0.23 | 0.23 | 0.23
BeerVolume | Transfer Beer | 0.23 | 0.23 | 0.23 | 0.23
BrightTankSize | Transfer Beer | 0.28 | 0.28 | 0.28 | 0.28
BrightTankSize | Pumping Beer | 0.28 | 0.28 | 0.28 | 0.28
BrightTankSize | Purge | 0.28 | 0.28 | 0.28 | 0.28
BrightTankSize | Carbonating Beer - Trad | 0.28 | 0.28 | 0.28 | 0.28
BrightTankSize | Empty Bright Tank | 0.28 | 0.28 | 0.28 | 0.28
ChillerElectricity | Carbonating Beer - Trad | 494 | 987 | 123 | 247
CO2Dissolved | Carbonating Beer - Trad | 0.75 | 0.75 | 0.75 | 0.75
CO2Input_FinalTransfer | Transfer Beer | 0.72 | 0.72 | 0.72 | 0.72
CO2Input_Purge | Purge | 0.862 | 0.862 | 0.862 | 0.862
CO2Release_Final | Open and Clean - Trad | 0.848 | 0.848 | 0.848 | 0.848
CO2Release_InitialTransfer | Pumping Beer | 0.72 | 0.72 | 0.72 | 0.72
CO2Release_Purge | Purge | 0.014 | 0.014 | 0.014 | 0.014
InitialAir | Empty Bright Tank | 0.335 | 0.335 | 0.335 | 0.335
PumpingEnergy | Pumping Beer | 0.006 | 0.006 | 0.006 | 0.006

## TraditionalTime_LCIA
LCIA Results
|  |  | Traditional Carbonation - 144h | Traditional Carbonation - 288h | Traditional Carbonation - 36h | Traditional Carbonation - 72h
Impact category UUID | Impact category | Reference unit
0a8ce516-20fa-3b01-bbbe-c0b8cb4e4c63 | Human health - cancer | CTUcancer | 2.4834e-05 | 4.9617e-05 | 6.1835e-06 | 1.2417e-05
8c5a0a4c-ea1a-33b6-a973-43988d1b61f4 | Eutrophication | kg N eq | 0.031334 | 0.062604 | 0.007802 | 0.015667
cdced312-e381-31c7-9a62-309fa62b3ba2 | Smog formation | kg O3 eq | 12.5624 | 25.0993 | 3.128 | 6.2813
d21c7132-2861-3d6b-9bc8-590627a087b4 | Global warming | kg CO2 eq | 273.8476 | 545.5588 | 69.3753 | 137.7165
264097d3-cd2c-3d75-998a-f170ab543c9a | Ozone depletion | kg CFC-11 eq | 4.0775e-06 | 8.1467e-06 | 1.0153e-06 | 2.0388e-06
cfb3b79b-2141-3357-91d4-b8e3f00586d4 | Human health - particulate matter | PM 2.5 eq | 0.049118 | 0.098135 | 0.01223 | 0.024559
6037e49a-4adb-3a31-a23d-c82569e3242f | Acidification | kg SO2 eq | 0.59157 | 1.1819 | 0.1473 | 0.29579
4635115b-b3bd-3883-825b-fb0eab57381f | Human health - non-cancer | CTUnoncancer | 0.0046163 | 0.0092232 | 0.0011494 | 0.0023082
2888aa63-f97b-3407-b56e-4d103dc1246d | Freshwater ecotoxicity | CTUeco | 11801.1638 | 23578.2956 | 2938.4541 | 5900.6536

## BGALTime_Info
Project result
Name: | RCB - Time to carbonateion
Description: | 2-barrel bright tank system carbonates 62 gallons of beer in a 73 gallon bright tank. Purge involves running CO2 at a set volumetric flowrate for a set amount of time to move air out of the bright tank. As a baseling, a flowrate of 5 gallon/min for 15 min is assumed. During the carbonation step, the warm beer is pumped from the fermenter, through inline filters, through an inline chiller attached to the glycol supply, and sprayed into the bright tank. Immediately, the beer is transferred from the bright tank into kegs/bottles for long term storage. In this SA, the carbonation rate, or time it takes to run all of the beer through the system, is altered Once all of the beer has been transferred to storage, the pressure on the bright tank is releived and the bright tank is opened for cleaning.
LCIA Method: | TRACI 2.1
Variants
Name | Product system | Allocation method | Reference flow | Amount | Unit
RCB - 0.25 gpm | RCB
RCB - 0.5 gpm | RCB
RCB - 1 gpm | RCB
RCB - 2 gpm | RCB
Parameters
Name | Process | RCB - 0.25 gpm | RCB - 0.5 gpm | RCB - 1 gpm | RCB - 2 gpm
AirRelease_Purge | Purge | 0.335 | 0.335 | 0.335 | 0.335
BeerVolume | Open and Clean - RCB | 0.23 | 0.23 | 0.23 | 0.23
BeerVolume | Carbonating Beer - RCB | 0.23 | 0.23 | 0.23 | 0.23
BrightTankSize | Purge | 0.28 | 0.28 | 0.28 | 0.28
BrightTankSize | Empty Bright Tank | 0.28 | 0.28 | 0.28 | 0.28
BrightTankSize | Carbonating Beer - RCB | 0.28 | 0.28 | 0.28 | 0.28
ChillerElectricity | Carbonating Beer - RCB | 14.2 | 7.1 | 3.54 | 1.77
CO2Dissolved | Carbonating Beer - RCB | 0.75 | 0.75 | 0.75 | 0.75
CO2Input_Purge | Purge | 1.37 | 1.37 | 1.37 | 1.37
CO2Release_Final | Open and Clean - RCB | 1.36 | 1.36 | 1.36 | 1.37
CO2Release_Purge | Purge | 0.01 | 0.01 | 0.01 | 0.01
InitialAir | Empty Bright Tank | 0.335 | 0.335 | 0.335 | 0.335
PumpElectricity | Carbonating Beer - RCB | 0.08 | 0.08 | 0.08 | 0.08

## BGALTime_LCIA
LCIA Results
|  |  | RCB - 0.25 gpm | RCB - 0.5 gpm | RCB - 1 gpm | RCB - 2 gpm
Impact category UUID | Impact category | Reference unit
0a8ce516-20fa-3b01-bbbe-c0b8cb4e4c63 | Human health - cancer | CTUcancer | 7.1786e-07 | 3.6094e-07 | 1.8198e-07 | 9.2999e-08
8c5a0a4c-ea1a-33b6-a973-43988d1b61f4 | Eutrophication | kg N eq | 0.00090575 | 0.00045541 | 0.00022961 | 0.00011734
cdced312-e381-31c7-9a62-309fa62b3ba2 | Smog formation | kg O3 eq | 0.36314 | 0.18259 | 0.092056 | 0.047045
d21c7132-2861-3d6b-9bc8-590627a087b4 | Global warming | kg CO2 eq | 9.2403 | 5.3272 | 3.3651 | 2.3996
264097d3-cd2c-3d75-998a-f170ab543c9a | Ozone depletion | kg CFC-11 eq | 1.1787e-07 | 5.9263e-08 | 2.9879e-08 | 1.527e-08
cfb3b79b-2141-3357-91d4-b8e3f00586d4 | Human health - particulate matter | PM 2.5 eq | 0.0014198 | 0.00071389 | 0.00035993 | 0.00018394
6037e49a-4adb-3a31-a23d-c82569e3242f | Acidification | kg SO2 eq | 0.0171 | 0.008598 | 0.0043349 | 0.0022154
4635115b-b3bd-3883-825b-fb0eab57381f | Human health - non-cancer | CTUnoncancer | 0.00013344 | 6.7094e-05 | 3.3827e-05 | 1.7287e-05
2888aa63-f97b-3407-b56e-4d103dc1246d | Freshwater ecotoxicity | CTUeco | 341.1307 | 171.5209 | 86.4771 | 44.1941