## README
This file contains the inventory assessments for the work contained in "Techno-economic analysis and life cycle assessment for the rapid carbonation of beer"
Each tab contains the relavelnt calculations and results for the system of interest. The results were used to build the projects in OpenLCA 2.4.0 and conduct the techno-economic assessment
Cells in the tabs are color coded acoording to:
Legend
Input
Intermediate Calculations
Results
Tab Name | Description
Baseline_CO2 | carbon dioxide assessment for baseline system: 62 gallon beer carbonated in BGAL system at 1 gpm flowrate
Baseline_Energy | energy assessment for baseline system: 62 gallon beer carbonated in BGAL system at 1 gpm flowrate
75%Chiller_Energy | energy assessment for system utilizing an average of 75% max power demand on the chiller with 1 gpm flowrate. Carbon dioxide assessment for this scenario is identical to baseline
50%Chiller_Energy | energy assessment for system utilizing an average of 50% max power demand on the chiller with 1 gpm flowrate. Carbon dioxide assessment for this scenario is identical to baseline
25%Chiller_Energy | energy assessment for system utilizing an average of 25% max power demand on the chiller with 1 gpm flowrate. Carbon dioxide assessment for this scenario is identical to baseline
5Barrel_CO2 | carbon dioxide assessment for 5 barrel system: 155 gallon beer carbonated in BGAL system at 1 gpm flowrate
5Barrel_Energy | energy assessment for 5 barrel system: 155 gallon beer carbonated in BGAL system at 1 gpm flowrate
10Barrel_CO2 | carbon dioxide assessment for 10 barrel system: 310 gallon beer carbonated in BGAL system at 1 gpm flowrate
10Barrel_Energy | energy assessment for 10 barrel system: 310 gallon beer carbonated in BGAL system at 1 gpm flowrate
20Barrel_CO2 | carbon dioxide assessment for 20 barrel system: 620 gallon beer carbonated in BGAL system at 1 gpm flowrate
20Barrel_Energy | energy assessment for 20 barrel system: 620 gallon beer carbonated in BGAL system at 1 gpm flowrate
2GPM_Energy | energy assessment for system with 2 gpm flowrate. Carbon dioxide assessment for this scenario is identical to baseline
0.5GPM_Energy | energy assessment for system with 0.5 gpm floware. Carbon dioxide assessment for this scenario is identical to baseline
0.25GPM_Energy | energy assessment for system with 0.25 gpm flowrate. Carbon dioxide assessment for this scenario is identical to baseline

## Baseline_CO2
RCB Step 1 - Purge with CO2
Step | Pressure (psia) | Temperature (K) | Volume (gal) | Volume (m3) | air density g/m3 | CO2 density (g/m3) | total mol gas | m3 air | g air | m3 CO2 | g co2 | Constants and Conversions
Start Conditions | 15 | 298 | 73 | 0.27652 | 1211.2323 | 1840.6884 | 11.5651 | 0.27652 | 334.9241 | 0 | 0 | R (bar-L/mol-K) | 0.083
Close Conditions | 15 | 298 | 73 | 0.27652 | 1211.2323 | 1840.6884 | 11.5651 | 0 | 0 | 0.27652 | 508.9782 | bar to psi | 14.5
Final Pressuiziation | 40 | 298 | 73 | 0.27652 | 3229.9529 | 4908.5023 | 30.8402 | 0 | 0 | 0.27652 | 1357.2753 | L to gal | 0.264
PUMPING | [11 empty] | R (psi-gal/mol-K) | 0.31772
Step | Gas Flowrate (GPM) | Total Time (min) | Total Volume CO2 (gal) | Volume air displaced (gal) | Excess Volume CO2 (gal) | Final Volume CO2 (gal) | Final mass CO2 (g) | CO2 Released (g) | CO2 added (g) |  |  | vol to g/L | 1.96
Pumping | 5 | 15 | 75 | 73 | 2 | 73 | 508.9782 | 13.9446 | 522.9228 |  |  | kg to g | 1000
[12 empty] | Beer density (kg/L) | 1
RCB Step 2 - Carbonate | [11 empty] | Total volume beer (gal) | 62
Step | Concentration CO2 (vol) | Concentration CO2 (g/L) | g/L Addition | Total Addition CO2 (g) | [7 empty] | molar mass air | 28.96
Starting Beer | 0.88 | 1.7248 | [9 empty] | molar mass CO2 | 44.01
Final Beer | 2.5 | 4.9
Required Addition |  |  | 3.1752 | 745.6909 | [7 empty] | Legend
Input
CO2 Inventory Assessment | [11 empty] | Intermediate Calculations
Process | Input per Batch (g) | Input Per Batch (kg) | Loss per batch (g) | Loss Per Batch (kg) | Absorbed to Beer (g) | Absorbed to Beer (kg) | [5 empty] | Results
Step 1 - Purge | 1371.2199 | 1.3712 | 13.9446 | 0.013945 | 0 | 0
Step 4 - Carbonate | 745.6909 | 0.74569 | 0 | 0 | 745.6909 | 0.74569
Final Depressurization | 0 | 0 | 1357.2753 | 1.3573 | 0 | 0
Totals | 2116.9108 | 2.1169 | 1371.2199 | 1.3712 | 745.6909 | 0.74569

## Baseline_Energy
Friction Losses
Part | Inner Diameter (in) | Inner Diameter (m) | Outer Diameter (in) | Length (ft) | Length (m) | material | Cross Sectional Velocity (m/s) | Reynold's Number | Relative Roughtness (ε/D) | Friction Factor | Loss Coefficient | Flow Characteristics
Tubing from pump to 3-way valve | 0.9 | 0.02286 | 1 | 1 | 0.3048 | SS | 0.15382 | 1465.1007 | 8.7489e-05 | 0.010921 | 0.58244 | Temperature (K) | 298
3-Way Valve | 0.9 | 0.02286 | 1 | - | - | SS | 0.15382 | 1465.1007 | - | - | 0.28317 | Density (kg/m3) | 1000
elbow | 0.9 | 0.02286 | 1 | - | - | SS | 0.15382 | 1465.1007 | - | - | 1.264 | dynamic Viscocity (Pa-s) | 0.0024
tubing to first filter | 0.9 | 0.02286 | 1 | 0.5 | 0.1524 | SS | 0.15382 | 1465.1007 | 8.7489e-05 | 0.010921 | 0.29122 | kinematic viscocity (m2/s) | 2.4e-06
tubing to second filter | 0.9 | 0.02286 | 1 | 0.5 | 0.1524 | SS | 0.15382 | 1465.1007 | 8.7489e-05 | 0.010921 | 0.29122 | florate (gpm) | 1
tubing to elbow | 0.9 | 0.02286 | 1 | 0.5 | 0.1524 | SS | 0.15382 | 1465.1007 | 8.7489e-05 | 0.010921 | 0.29122 | flowrate (m3/s) | 6.3131e-05
elbow | 0.9 | 0.02286 | 1 | - | - | SS | 0.15382 | 1465.1007 | - | - | 1.264 | mass flowrate (kg/s) | 0.063131
3-way valve | 0.9 | 0.02286 | 1 | - | - | SS | 0.15382 | 1465.1007 | - | - | 0.28317
tubing to heat exchanger | 0.9 | 0.02286 | 1 | 1 | 0.3048 | SS | 0.15382 | 1465.1007 | 8.7489e-05 | 0.010921 | 0.58244 | Constants
tubing to elbow | 0.9 | 0.02286 | 1 | 1 | 0.3048 | SS | 0.15382 | 1465.1007 | 8.7489e-05 | 0.010921 | 0.58244 | R (bar-L/mol-K) | 0.083
elbow | 0.9 | 0.02286 | 1 | - | - | SS | 0.15382 | 1465.1007 | - | - | 1.264 | bar to psi | 14.5
tubing to flowmeter | 0.9 | 0.02286 | 1 | 1 | 0.3048 | SS | 0.15382 | 1465.1007 | 8.7489e-05 | 0.010921 | 0.58244 | Total volume beer (gal) | 62
tubing to elbow | 0.9 | 0.02286 | 1 | 1 | 0.3048 | SS | 0.15382 | 1465.1007 | 8.7489e-05 | 0.010921 | 0.58244 | Total volume beer (m3) | 0.23485
elbow | 0.9 | 0.02286 | 1 | - | - | SS | 0.15382 | 1465.1007 | - | - | 1.264 | L to gal | 0.264
tubing to elbow | 0.9 | 0.02286 | 1 | 1 | 0.3048 | SS | 0.15382 | 1465.1007 | 8.7489e-05 | 0.010921 | 0.58244 | R (psi-gal/mol-K) | 0.31772
elbow | 0.9 | 0.02286 | 1 | - | - | SS | 0.15382 | 1465.1007 | - | - | 1.264 | L to m3 | 0.001
tubing to nozzle | 0.9 | 0.02286 | 1 | 0.5 | 0.1524 | SS | 0.15382 | 1465.1007 | 8.7489e-05 | 0.010921 | 0.29122 | molar mass CO2 | 44.01
[12 empty] | min to s | 60
Pumping Head Pressure Requirements | [11 empty] | g (m/s2) | 9.8
Step | Change in Pressure (psi) | Change in pressure (Pa) | Pressure Losses (m) | change in height (ft) | change in height (m) | fraction factors (1/m4) | friction losses (m) | Head Pressure (m) |  |  |  | in to m | 0.0254
Tubing and Fittings | 30 | 206844 | 21.1065 | 5 | 1.524 | 42279094.7945 | 0.013937 | 22.6445 |  |  |  | ft to m | 0.3048
Filter 1 - 5 micron | 35 | 241318 | 24.6243 |  |  |  |  | 24.6243 |  |  |  | mass of beer (kg) | 234.8485
Filter 2 - 1 micron | 35 | 241318 | 24.6243 |  |  |  |  | 24.6243 |  |  |  | Psi to Pa | 6894.8
nozzle | 20 | 137896 | 14.071 |  |  |  |  | 14.071
heat exchanger | 2 | 13789.6 | 1.4071 |  |  |  |  | 1.4071 |  |  |  | Legend
Input
HP Requirements | [11 empty] | Intermediate Calculations
Operation | Efficiency | HP (W) | Operational Rate (kg beer/s) | Energy requriements (J/kg beer) | Energy Intensity (kWh/kg) | Energy Requirements (kWh/batch) | [5 empty] | Results
Pumping | 0.7 | 77.222 | 0.063131 | 1223.1963 | 0.00033978 | 0.079796
Chiller | 0.7 | 3428.5714 | 0.063131 | 54308.5714 | 0.015086 | 3.5429

## 75%Chiller_Energy
Friction Losses
Part | Inner Diameter (in) | Inner Diameter (m) | Outer Diameter (in) | Length (ft) | Length (m) | material | Cross Sectional Velocity (m/s) | Reynold's Number | Relative Roughtness (ε/D) | Friction Factor | Loss Coefficient | Flow Characteristics
Tubing from pump to 3-way valve | 0.9 | 0.02286 | 1 | 1 | 0.3048 | SS | 0.15382 | 1465.1007 | 8.7489e-05 | 0.010921 | 0.58244 | Temperature (K) | 298
3-Way Valve | 0.9 | 0.02286 | 1 | - | - | SS | 0.15382 | 1465.1007 | - | - | 0.28317 | Density (kg/m3) | 1000
elbow | 0.9 | 0.02286 | 1 | - | - | SS | 0.15382 | 1465.1007 | - | - | 1.264 | dynamic Viscocity (Pa-s) | 0.0024
tubing to first filter | 0.9 | 0.02286 | 1 | 0.5 | 0.1524 | SS | 0.15382 | 1465.1007 | 8.7489e-05 | 0.010921 | 0.29122 | kinematic viscocity (m2/s) | 2.4e-06
tubing to second filter | 0.9 | 0.02286 | 1 | 0.5 | 0.1524 | SS | 0.15382 | 1465.1007 | 8.7489e-05 | 0.010921 | 0.29122 | florate (gpm) | 1
tubing to elbow | 0.9 | 0.02286 | 1 | 0.5 | 0.1524 | SS | 0.15382 | 1465.1007 | 8.7489e-05 | 0.010921 | 0.29122 | flowrate (m3/s) | 6.3131e-05
elbow | 0.9 | 0.02286 | 1 | - | - | SS | 0.15382 | 1465.1007 | - | - | 1.264 | mass flowrate (kg/s) | 0.063131
3-way valve | 0.9 | 0.02286 | 1 | - | - | SS | 0.15382 | 1465.1007 | - | - | 0.28317
tubing to heat exchanger | 0.9 | 0.02286 | 1 | 1 | 0.3048 | SS | 0.15382 | 1465.1007 | 8.7489e-05 | 0.010921 | 0.58244 | Constants
tubing to elbow | 0.9 | 0.02286 | 1 | 1 | 0.3048 | SS | 0.15382 | 1465.1007 | 8.7489e-05 | 0.010921 | 0.58244 | R (bar-L/mol-K) | 0.083
elbow | 0.9 | 0.02286 | 1 | - | - | SS | 0.15382 | 1465.1007 | - | - | 1.264 | bar to psi | 14.5
tubing to flowmeter | 0.9 | 0.02286 | 1 | 1 | 0.3048 | SS | 0.15382 | 1465.1007 | 8.7489e-05 | 0.010921 | 0.58244 | Total volume beer (gal) | 62
tubing to elbow | 0.9 | 0.02286 | 1 | 1 | 0.3048 | SS | 0.15382 | 1465.1007 | 8.7489e-05 | 0.010921 | 0.58244 | Total volume beer (m3) | 0.23485
elbow | 0.9 | 0.02286 | 1 | - | - | SS | 0.15382 | 1465.1007 | - | - | 1.264 | L to gal | 0.264
tubing to elbow | 0.9 | 0.02286 | 1 | 1 | 0.3048 | SS | 0.15382 | 1465.1007 | 8.7489e-05 | 0.010921 | 0.58244 | R (psi-gal/mol-K) | 0.31772
elbow | 0.9 | 0.02286 | 1 | - | - | SS | 0.15382 | 1465.1007 | - | - | 1.264 | L to m3 | 0.001
tubing to nozzle | 0.9 | 0.02286 | 1 | 0.5 | 0.1524 | SS | 0.15382 | 1465.1007 | 8.7489e-05 | 0.010921 | 0.29122 | molar mass CO2 | 44.01
[12 empty] | min to s | 60
Pumping Head Pressure Requirements | [11 empty] | g (m/s2) | 9.8
Step | Change in Pressure (psi) | Change in pressure (Pa) | Pressure Losses (m) | change in height (ft) | change in height (m) | fraction factors (1/m4) | friction losses (m) | Head Pressure (m) |  |  |  | in to m | 0.0254
Tubing and Fittings | 30 | 206844 | 21.1065 | 5 | 1.524 | 42279094.7945 | 0.013937 | 22.6445 |  |  |  | ft to m | 0.3048
Filter 1 - 5 micron | 35 | 241318 | 24.6243 |  |  |  |  | 24.6243 |  |  |  | mass of beer (kg) | 234.8485
Filter 2 - 1 micron | 35 | 241318 | 24.6243 |  |  |  |  | 24.6243 |  |  |  | Psi to Pa | 6894.8
nozzle | 20 | 137896 | 14.071 |  |  |  |  | 14.071
heat exchanger | 2 | 13789.6 | 1.4071 |  |  |  |  | 1.4071 |  |  |  | Legend
Input
HP Requirements | [11 empty] | Intermediate Calculations
Operation | Efficiency | HP (W) | Operational Rate (kg beer/s) | Energy requriements (J/kg beer) | Energy Intensity (kWh/kg) | Energy Requirements (kWh/batch) | [5 empty] | Results
Pumping | 0.7 | 77.222 | 0.063131 | 1223.1963 | 0.00033978 | 0.079796
Chiller | 0.7 | 2571.4286 | 0.063131 | 40731.4286 | 0.011314 | 2.6571

## 50%Chiller_Energy
Friction Losses
Part | Inner Diameter (in) | Inner Diameter (m) | Outer Diameter (in) | Length (ft) | Length (m) | material | Cross Sectional Velocity (m/s) | Reynold's Number | Relative Roughtness (ε/D) | Friction Factor | Loss Coefficient | Flow Characteristics
Tubing from pump to 3-way valve | 0.9 | 0.02286 | 1 | 1 | 0.3048 | SS | 0.15382 | 1465.1007 | 8.7489e-05 | 0.010921 | 0.58244 | Temperature (K) | 298
3-Way Valve | 0.9 | 0.02286 | 1 | - | - | SS | 0.15382 | 1465.1007 | - | - | 0.28317 | Density (kg/m3) | 1000
elbow | 0.9 | 0.02286 | 1 | - | - | SS | 0.15382 | 1465.1007 | - | - | 1.264 | dynamic Viscocity (Pa-s) | 0.0024
tubing to first filter | 0.9 | 0.02286 | 1 | 0.5 | 0.1524 | SS | 0.15382 | 1465.1007 | 8.7489e-05 | 0.010921 | 0.29122 | kinematic viscocity (m2/s) | 2.4e-06
tubing to second filter | 0.9 | 0.02286 | 1 | 0.5 | 0.1524 | SS | 0.15382 | 1465.1007 | 8.7489e-05 | 0.010921 | 0.29122 | florate (gpm) | 1
tubing to elbow | 0.9 | 0.02286 | 1 | 0.5 | 0.1524 | SS | 0.15382 | 1465.1007 | 8.7489e-05 | 0.010921 | 0.29122 | flowrate (m3/s) | 6.3131e-05
elbow | 0.9 | 0.02286 | 1 | - | - | SS | 0.15382 | 1465.1007 | - | - | 1.264 | mass flowrate (kg/s) | 0.063131
3-way valve | 0.9 | 0.02286 | 1 | - | - | SS | 0.15382 | 1465.1007 | - | - | 0.28317
tubing to heat exchanger | 0.9 | 0.02286 | 1 | 1 | 0.3048 | SS | 0.15382 | 1465.1007 | 8.7489e-05 | 0.010921 | 0.58244 | Constants
tubing to elbow | 0.9 | 0.02286 | 1 | 1 | 0.3048 | SS | 0.15382 | 1465.1007 | 8.7489e-05 | 0.010921 | 0.58244 | R (bar-L/mol-K) | 0.083
elbow | 0.9 | 0.02286 | 1 | - | - | SS | 0.15382 | 1465.1007 | - | - | 1.264 | bar to psi | 14.5
tubing to flowmeter | 0.9 | 0.02286 | 1 | 1 | 0.3048 | SS | 0.15382 | 1465.1007 | 8.7489e-05 | 0.010921 | 0.58244 | Total volume beer (gal) | 62
tubing to elbow | 0.9 | 0.02286 | 1 | 1 | 0.3048 | SS | 0.15382 | 1465.1007 | 8.7489e-05 | 0.010921 | 0.58244 | Total volume beer (m3) | 0.23485
elbow | 0.9 | 0.02286 | 1 | - | - | SS | 0.15382 | 1465.1007 | - | - | 1.264 | L to gal | 0.264
tubing to elbow | 0.9 | 0.02286 | 1 | 1 | 0.3048 | SS | 0.15382 | 1465.1007 | 8.7489e-05 | 0.010921 | 0.58244 | R (psi-gal/mol-K) | 0.31772
elbow | 0.9 | 0.02286 | 1 | - | - | SS | 0.15382 | 1465.1007 | - | - | 1.264 | L to m3 | 0.001
tubing to nozzle | 0.9 | 0.02286 | 1 | 0.5 | 0.1524 | SS | 0.15382 | 1465.1007 | 8.7489e-05 | 0.010921 | 0.29122 | molar mass CO2 | 44.01
[12 empty] | min to s | 60
Pumping Head Pressure Requirements | [11 empty] | g (m/s2) | 9.8
Step | Change in Pressure (psi) | Change in pressure (Pa) | Pressure Losses (m) | change in height (ft) | change in height (m) | fraction factors (1/m4) | friction losses (m) | Head Pressure (m) |  |  |  | in to m | 0.0254
Tubing and Fittings | 30 | 206844 | 21.1065 | 5 | 1.524 | 42279094.7945 | 0.013937 | 22.6445 |  |  |  | ft to m | 0.3048
Filter 1 - 5 micron | 35 | 241318 | 24.6243 |  |  |  |  | 24.6243 |  |  |  | mass of beer (kg) | 234.8485
Filter 2 - 1 micron | 35 | 241318 | 24.6243 |  |  |  |  | 24.6243 |  |  |  | Psi to Pa | 6894.8
nozzle | 20 | 137896 | 14.071 |  |  |  |  | 14.071
heat exchanger | 2 | 13789.6 | 1.4071 |  |  |  |  | 1.4071 |  |  |  | Legend
Input
HP Requirements | [11 empty] | Intermediate Calculations
Operation | Efficiency | HP (W) | Operational Rate (kg beer/s) | Energy requriements (J/kg beer) | Energy Intensity (kWh/kg) | Energy Requirements (kWh/batch) | [5 empty] | Results
Pumping | 0.7 | 77.222 | 0.063131 | 1223.1963 | 0.00033978 | 0.079796
Chiller | 0.7 | 1714.2857 | 0.063131 | 27154.2857 | 0.0075429 | 1.7714

## 25%Chiller_Energy
Friction Losses
Part | Inner Diameter (in) | Inner Diameter (m) | Outer Diameter (in) | Length (ft) | Length (m) | material | Cross Sectional Velocity (m/s) | Reynold's Number | Relative Roughtness (ε/D) | Friction Factor | Loss Coefficient | Flow Characteristics
Tubing from pump to 3-way valve | 0.9 | 0.02286 | 1 | 1 | 0.3048 | SS | 0.15382 | 1465.1007 | 8.7489e-05 | 0.010921 | 0.58244 | Temperature (K) | 298
3-Way Valve | 0.9 | 0.02286 | 1 | - | - | SS | 0.15382 | 1465.1007 | - | - | 0.28317 | Density (kg/m3) | 1000
elbow | 0.9 | 0.02286 | 1 | - | - | SS | 0.15382 | 1465.1007 | - | - | 1.264 | dynamic Viscocity (Pa-s) | 0.0024
tubing to first filter | 0.9 | 0.02286 | 1 | 0.5 | 0.1524 | SS | 0.15382 | 1465.1007 | 8.7489e-05 | 0.010921 | 0.29122 | kinematic viscocity (m2/s) | 2.4e-06
tubing to second filter | 0.9 | 0.02286 | 1 | 0.5 | 0.1524 | SS | 0.15382 | 1465.1007 | 8.7489e-05 | 0.010921 | 0.29122 | florate (gpm) | 1
tubing to elbow | 0.9 | 0.02286 | 1 | 0.5 | 0.1524 | SS | 0.15382 | 1465.1007 | 8.7489e-05 | 0.010921 | 0.29122 | flowrate (m3/s) | 6.3131e-05
elbow | 0.9 | 0.02286 | 1 | - | - | SS | 0.15382 | 1465.1007 | - | - | 1.264 | mass flowrate (kg/s) | 0.063131
3-way valve | 0.9 | 0.02286 | 1 | - | - | SS | 0.15382 | 1465.1007 | - | - | 0.28317
tubing to heat exchanger | 0.9 | 0.02286 | 1 | 1 | 0.3048 | SS | 0.15382 | 1465.1007 | 8.7489e-05 | 0.010921 | 0.58244 | Constants
tubing to elbow | 0.9 | 0.02286 | 1 | 1 | 0.3048 | SS | 0.15382 | 1465.1007 | 8.7489e-05 | 0.010921 | 0.58244 | R (bar-L/mol-K) | 0.083
elbow | 0.9 | 0.02286 | 1 | - | - | SS | 0.15382 | 1465.1007 | - | - | 1.264 | bar to psi | 14.5
tubing to flowmeter | 0.9 | 0.02286 | 1 | 1 | 0.3048 | SS | 0.15382 | 1465.1007 | 8.7489e-05 | 0.010921 | 0.58244 | Total volume beer (gal) | 62
tubing to elbow | 0.9 | 0.02286 | 1 | 1 | 0.3048 | SS | 0.15382 | 1465.1007 | 8.7489e-05 | 0.010921 | 0.58244 | Total volume beer (m3) | 0.23485
elbow | 0.9 | 0.02286 | 1 | - | - | SS | 0.15382 | 1465.1007 | - | - | 1.264 | L to gal | 0.264
tubing to elbow | 0.9 | 0.02286 | 1 | 1 | 0.3048 | SS | 0.15382 | 1465.1007 | 8.7489e-05 | 0.010921 | 0.58244 | R (psi-gal/mol-K) | 0.31772
elbow | 0.9 | 0.02286 | 1 | - | - | SS | 0.15382 | 1465.1007 | - | - | 1.264 | L to m3 | 0.001
tubing to nozzle | 0.9 | 0.02286 | 1 | 0.5 | 0.1524 | SS | 0.15382 | 1465.1007 | 8.7489e-05 | 0.010921 | 0.29122 | molar mass CO2 | 44.01
[12 empty] | min to s | 60
Pumping Head Pressure Requirements | [11 empty] | g (m/s2) | 9.8
Step | Change in Pressure (psi) | Change in pressure (Pa) | Pressure Losses (m) | change in height (ft) | change in height (m) | fraction factors (1/m4) | friction losses (m) | Head Pressure (m) |  |  |  | in to m | 0.0254
Tubing and Fittings | 30 | 206844 | 21.1065 | 5 | 1.524 | 42279094.7945 | 0.013937 | 22.6445 |  |  |  | ft to m | 0.3048
Filter 1 - 5 micron | 35 | 241318 | 24.6243 |  |  |  |  | 24.6243 |  |  |  | mass of beer (kg) | 234.8485
Filter 2 - 1 micron | 35 | 241318 | 24.6243 |  |  |  |  | 24.6243 |  |  |  | Psi to Pa | 6894.8
nozzle | 20 | 137896 | 14.071 |  |  |  |  | 14.071
heat exchanger | 2 | 13789.6 | 1.4071 |  |  |  |  | 1.4071 |  |  |  | Legend
Input
HP Requirements | [11 empty] | Intermediate Calculations
Operation | Efficiency | HP (W) | Operational Rate (kg beer/s) | Energy requriements (J/kg beer) | Energy Intensity (kWh/kg) | Energy Requirements (kWh/batch) | [5 empty] | Results
Pumping | 0.7 | 77.222 | 0.063131 | 1223.1963 | 0.00033978 | 0.079796
Chiller | 0.7 | 857.1429 | 0.063131 | 13577.1429 | 0.0037714 | 0.88571

## 5Barrel_CO2
RCB Step 1 - Purge with CO2
Step | Pressure (psia) | Temperature (K) | Volume (gal) | Volume (m3) | air density g/m3 | CO2 density (g/m3) | total mol gas | m3 air | g air | m3 CO2 | g co2 | Constants and Conversions
Start Conditions | 15 | 298 | 183 | 0.69318 | 1211.2323 | 1840.6884 | 28.9919 | 0.69318 | 839.6042 | 0 | 0 | R (bar-L/mol-K) | 0.083
Close Conditions | 15 | 298 | 183 | 0.69318 | 1211.2323 | 1840.6884 | 28.9919 | 0 | 0 | 0.69318 | 1275.9317 | bar to psi | 14.5
Final Pressuiziation | 40 | 298 | 183 | 0.69318 | 3229.9529 | 4908.5023 | 77.3116 | 0 | 0 | 0.69318 | 3402.4846 | L to gal | 0.264
PUMPING | [11 empty] | R (psi-gal/mol-K) | 0.31772
Step | Gas Flowrate (GPM) | Total Time (min) | Total Volume CO2 (gal) | Volume air displaced (gal) | Excess Volume CO2 (gal) | Final Volume CO2 (gal) | Final mass CO2 (g) | CO2 Released (g) | CO2 added (g) |  |  | vol to g/L | 1.96
Pumping | 10 | 20 | 200 | 183 | 17 | 183 | 1275.9317 | 118.5292 | 1394.4609 |  |  | kg to g | 1000
[12 empty] | Beer density (kg/L) | 1
RCB Step 2 - Carbonate | [11 empty] | Total volume beer (gal) | 155
Step | Concentration CO2 (vol) | Concentration CO2 (g/L) | g/L Addition | Total Addition CO2 (g) | [7 empty] | molar mass air | 28.96
Starting Beer | 0.88 | 1.7248 | [9 empty] | molar mass CO2 | 44.01
Final Beer | 2.5 | 4.9
Required Addition |  |  | 3.1752 | 1864.2273 | [7 empty] | Legend
Input
CO2 Inventory Assessment | [11 empty] | Intermediate Calculations
Process | Input per Batch (g) | Input Per Batch (kg) | Loss per batch (g) | Loss Per Batch (kg) | Absorbed to Beer (g) | Absorbed to Beer (kg) | [5 empty] | Results
Step 1 - Purge | 3521.0137 | 3.521 | 118.5292 | 0.11853 | 0 | 0
Step 4 - Carbonate | 1864.2273 | 1.8642 | 0 | 0 | 1864.2273 | 1.8642
Final Depressurization | 0 | 0 | 3402.4846 | 3.4025 | 0 | 0
Totals | 5385.241 | 5.3852 | 3521.0137 | 3.521 | 1864.2273 | 1.8642

## 5Barrel_Energy
Friction Losses
Part | Inner Diameter (in) | Inner Diameter (m) | Outer Diameter (in) | Length (ft) | Length (m) | material | Cross Sectional Velocity (m/s) | Reynold's Number | Relative Roughtness (ε/D) | Friction Factor | Loss Coefficient | Flow Characteristics
Tubing from pump to 3-way valve | 0.9 | 0.02286 | 1 | 1 | 0.3048 | SS | 0.15382 | 1465.1007 | 8.7489e-05 | 0.010921 | 0.58244 | Temperature (K) | 298
3-Way Valve | 0.9 | 0.02286 | 1 | - | - | SS | 0.15382 | 1465.1007 | - | - | 0.28317 | Density (kg/m3) | 1000
elbow | 0.9 | 0.02286 | 1 | - | - | SS | 0.15382 | 1465.1007 | - | - | 1.264 | dynamic Viscocity (Pa-s) | 0.0024
tubing to first filter | 0.9 | 0.02286 | 1 | 0.5 | 0.1524 | SS | 0.15382 | 1465.1007 | 8.7489e-05 | 0.010921 | 0.29122 | kinematic viscocity (m2/s) | 2.4e-06
tubing to second filter | 0.9 | 0.02286 | 1 | 0.5 | 0.1524 | SS | 0.15382 | 1465.1007 | 8.7489e-05 | 0.010921 | 0.29122 | florate (gpm) | 1
tubing to elbow | 0.9 | 0.02286 | 1 | 0.5 | 0.1524 | SS | 0.15382 | 1465.1007 | 8.7489e-05 | 0.010921 | 0.29122 | flowrate (m3/s) | 6.3131e-05
elbow | 0.9 | 0.02286 | 1 | - | - | SS | 0.15382 | 1465.1007 | - | - | 1.264 | mass flowrate (kg/s) | 0.063131
3-way valve | 0.9 | 0.02286 | 1 | - | - | SS | 0.15382 | 1465.1007 | - | - | 0.28317
tubing to heat exchanger | 0.9 | 0.02286 | 1 | 1 | 0.3048 | SS | 0.15382 | 1465.1007 | 8.7489e-05 | 0.010921 | 0.58244 | Constants
tubing to elbow | 0.9 | 0.02286 | 1 | 1 | 0.3048 | SS | 0.15382 | 1465.1007 | 8.7489e-05 | 0.010921 | 0.58244 | R (bar-L/mol-K) | 0.083
elbow | 0.9 | 0.02286 | 1 | - | - | SS | 0.15382 | 1465.1007 | - | - | 1.264 | bar to psi | 14.5
tubing to flowmeter | 0.9 | 0.02286 | 1 | 1 | 0.3048 | SS | 0.15382 | 1465.1007 | 8.7489e-05 | 0.010921 | 0.58244 | Total volume beer (gal) | 155
tubing to elbow | 0.9 | 0.02286 | 1 | 1 | 0.3048 | SS | 0.15382 | 1465.1007 | 8.7489e-05 | 0.010921 | 0.58244 | Total volume beer (m3) | 0.58712
elbow | 0.9 | 0.02286 | 1 | - | - | SS | 0.15382 | 1465.1007 | - | - | 1.264 | L to gal | 0.264
tubing to elbow | 0.9 | 0.02286 | 1 | 1 | 0.3048 | SS | 0.15382 | 1465.1007 | 8.7489e-05 | 0.010921 | 0.58244 | R (psi-gal/mol-K) | 0.31772
elbow | 0.9 | 0.02286 | 1 | - | - | SS | 0.15382 | 1465.1007 | - | - | 1.264 | L to m3 | 0.001
tubing to nozzle | 0.9 | 0.02286 | 1 | 0.5 | 0.1524 | SS | 0.15382 | 1465.1007 | 8.7489e-05 | 0.010921 | 0.29122 | molar mass CO2 | 44.01
[12 empty] | min to s | 60
Pumping Head Pressure Requirements | [11 empty] | g (m/s2) | 9.8
Step | Change in Pressure (psi) | Change in pressure (Pa) | Pressure Losses (m) | change in height (ft) | change in height (m) | fraction factors (1/m4) | friction losses (m) | Head Pressure (m) |  |  |  | in to m | 0.0254
Tubing and Fittings | 30 | 206844 | 21.1065 | 5 | 1.524 | 42279094.7945 | 0.013937 | 22.6445 |  |  |  | ft to m | 0.3048
Filter 1 - 5 micron | 35 | 241318 | 24.6243 |  |  |  |  | 24.6243 |  |  |  | mass of beer (kg) | 587.1212
Filter 2 - 1 micron | 35 | 241318 | 24.6243 |  |  |  |  | 24.6243 |  |  |  | Psi to Pa | 6894.8
nozzle | 20 | 137896 | 14.071 |  |  |  |  | 14.071
heat exchanger | 2 | 13789.6 | 1.4071 |  |  |  |  | 1.4071 |  |  |  | Legend
Input
HP Requirements | [11 empty] | Intermediate Calculations
Operation | Efficiency | HP (W) | Operational Rate (kg beer/s) | Energy requriements (J/kg beer) | Energy Intensity (kWh/kg) | Energy Requirements (kWh/batch) | [5 empty] | Results
Pumping | 0.7 | 77.222 | 0.063131 | 1223.1963 | 0.00033978 | 0.19949
Chiller | 0.7 | 3428.5714 | 0.063131 | 54308.5714 | 0.015086 | 8.8571

## 10Barrel_CO2
RCB Step 1 - Purge with CO2
Step | Pressure (psia) | Temperature (K) | Volume (gal) | Volume (m3) | air density g/m3 | CO2 density (g/m3) | total mol gas | m3 air | g air | m3 CO2 | g co2 | Constants and Conversions
Start Conditions | 15 | 298 | 366 | 1.3864 | 1211.2323 | 1840.6884 | 57.9837 | 1.3864 | 1679.2085 | 0 | 0 | R (bar-L/mol-K) | 0.083
Close Conditions | 15 | 298 | 366 | 1.3864 | 1211.2323 | 1840.6884 | 57.9837 | 0 | 0 | 1.3864 | 2551.8634 | bar to psi | 14.5
Final Pressuiziation | 40 | 298 | 366 | 1.3864 | 3229.9529 | 4908.5023 | 154.6232 | 0 | 0 | 1.3864 | 6804.9691 | L to gal | 0.264
PUMPING | [11 empty] | R (psi-gal/mol-K) | 0.31772
Step | Gas Flowrate (GPM) | Total Time (min) | Total Volume CO2 (gal) | Volume air displaced (gal) | Excess Volume CO2 (gal) | Final Volume CO2 (gal) | Final mass CO2 (g) | CO2 Released (g) | CO2 added (g) |  |  | vol to g/L | 1.96
Pumping | 15 | 25 | 375 | 366 | 9 | 366 | 2551.8634 | 62.7507 | 2614.6142 |  |  | kg to g | 1000
[12 empty] | Beer density (kg/L) | 1
RCB Step 2 - Carbonate | [11 empty] | Total volume beer (gal) | 310
Step | Concentration CO2 (vol) | Concentration CO2 (g/L) | g/L Addition | Total Addition CO2 (g) | [7 empty] | molar mass air | 28.96
Starting Beer | 0.88 | 1.7248 | [9 empty] | molar mass CO2 | 44.01
Final Beer | 2.5 | 4.9
Required Addition |  |  | 3.1752 | 3728.4545 | [7 empty] | Legend
Input
CO2 Inventory Assessment | [11 empty] | Intermediate Calculations
Process | Input per Batch (g) | Input Per Batch (kg) | Loss per batch (g) | Loss Per Batch (kg) | Absorbed to Beer (g) | Absorbed to Beer (kg) | [5 empty] | Results
Step 1 - Purge | 6867.7199 | 6.8677 | 62.7507 | 0.062751 | 0 | 0
Step 4 - Carbonate | 3728.4545 | 3.7285 | 0 | 0 | 3728.4545 | 3.7285
Final Depressurization | 0 | 0 | 6804.9691 | 6.805 | 0 | 0
Totals | 10596.1744 | 10.5962 | 6867.7199 | 6.8677 | 3728.4545 | 3.7285

## 10Barrel_Energy
Friction Losses
Part | Inner Diameter (in) | Inner Diameter (m) | Outer Diameter (in) | Length (ft) | Length (m) | material | Cross Sectional Velocity (m/s) | Reynold's Number | Relative Roughtness (ε/D) | Friction Factor | Loss Coefficient | Flow Characteristics
Tubing from pump to 3-way valve | 0.9 | 0.02286 | 1 | 1 | 0.3048 | SS | 0.15382 | 1465.1007 | 8.7489e-05 | 0.010921 | 0.58244 | Temperature (K) | 298
3-Way Valve | 0.9 | 0.02286 | 1 | - | - | SS | 0.15382 | 1465.1007 | - | - | 0.28317 | Density (kg/m3) | 1000
elbow | 0.9 | 0.02286 | 1 | - | - | SS | 0.15382 | 1465.1007 | - | - | 1.264 | dynamic Viscocity (Pa-s) | 0.0024
tubing to first filter | 0.9 | 0.02286 | 1 | 0.5 | 0.1524 | SS | 0.15382 | 1465.1007 | 8.7489e-05 | 0.010921 | 0.29122 | kinematic viscocity (m2/s) | 2.4e-06
tubing to second filter | 0.9 | 0.02286 | 1 | 0.5 | 0.1524 | SS | 0.15382 | 1465.1007 | 8.7489e-05 | 0.010921 | 0.29122 | florate (gpm) | 1
tubing to elbow | 0.9 | 0.02286 | 1 | 0.5 | 0.1524 | SS | 0.15382 | 1465.1007 | 8.7489e-05 | 0.010921 | 0.29122 | flowrate (m3/s) | 6.3131e-05
elbow | 0.9 | 0.02286 | 1 | - | - | SS | 0.15382 | 1465.1007 | - | - | 1.264 | mass flowrate (kg/s) | 0.063131
3-way valve | 0.9 | 0.02286 | 1 | - | - | SS | 0.15382 | 1465.1007 | - | - | 0.28317
tubing to heat exchanger | 0.9 | 0.02286 | 1 | 1 | 0.3048 | SS | 0.15382 | 1465.1007 | 8.7489e-05 | 0.010921 | 0.58244 | Constants
tubing to elbow | 0.9 | 0.02286 | 1 | 1 | 0.3048 | SS | 0.15382 | 1465.1007 | 8.7489e-05 | 0.010921 | 0.58244 | R (bar-L/mol-K) | 0.083
elbow | 0.9 | 0.02286 | 1 | - | - | SS | 0.15382 | 1465.1007 | - | - | 1.264 | bar to psi | 14.5
tubing to flowmeter | 0.9 | 0.02286 | 1 | 1 | 0.3048 | SS | 0.15382 | 1465.1007 | 8.7489e-05 | 0.010921 | 0.58244 | Total volume beer (gal) | 310
tubing to elbow | 0.9 | 0.02286 | 1 | 1 | 0.3048 | SS | 0.15382 | 1465.1007 | 8.7489e-05 | 0.010921 | 0.58244 | Total volume beer (m3) | 1.1742
elbow | 0.9 | 0.02286 | 1 | - | - | SS | 0.15382 | 1465.1007 | - | - | 1.264 | L to gal | 0.264
tubing to elbow | 0.9 | 0.02286 | 1 | 1 | 0.3048 | SS | 0.15382 | 1465.1007 | 8.7489e-05 | 0.010921 | 0.58244 | R (psi-gal/mol-K) | 0.31772
elbow | 0.9 | 0.02286 | 1 | - | - | SS | 0.15382 | 1465.1007 | - | - | 1.264 | L to m3 | 0.001
tubing to nozzle | 0.9 | 0.02286 | 1 | 0.5 | 0.1524 | SS | 0.15382 | 1465.1007 | 8.7489e-05 | 0.010921 | 0.29122 | molar mass CO2 | 44.01
[12 empty] | min to s | 60
Pumping Head Pressure Requirements | [11 empty] | g (m/s2) | 9.8
Step | Change in Pressure (psi) | Change in pressure (Pa) | Pressure Losses (m) | change in height (ft) | change in height (m) | fraction factors (1/m4) | friction losses (m) | Head Pressure (m) |  |  |  | in to m | 0.0254
Tubing and Fittings | 30 | 206844 | 21.1065 | 5 | 1.524 | 42279094.7945 | 0.013937 | 22.6445 |  |  |  | ft to m | 0.3048
Filter 1 - 5 micron | 35 | 241318 | 24.6243 |  |  |  |  | 24.6243 |  |  |  | mass of beer (kg) | 1174.2424
Filter 2 - 1 micron | 35 | 241318 | 24.6243 |  |  |  |  | 24.6243 |  |  |  | Psi to Pa | 6894.8
nozzle | 20 | 137896 | 14.071 |  |  |  |  | 14.071
heat exchanger | 2 | 13789.6 | 1.4071 |  |  |  |  | 1.4071 |  |  |  | Legend
Input
HP Requirements | [11 empty] | Intermediate Calculations
Operation | Efficiency | HP (W) | Operational Rate (kg beer/s) | Energy requriements (J/kg beer) | Energy Intensity (kWh/kg) | Energy Requirements (kWh/batch) | [5 empty] | Results
Pumping | 0.7 | 77.222 | 0.063131 | 1223.1963 | 0.00033978 | 0.39898
Chiller | 0.7 | 3428.5714 | 0.063131 | 54308.5714 | 0.015086 | 17.7143

## 20Barrel_CO2
RCB Step 1 - Purge with CO2
Step | Pressure (psia) | Temperature (K) | Volume (gal) | Volume (m3) | air density g/m3 | CO2 density (g/m3) | total mol gas | m3 air | g air | m3 CO2 | g co2 | Constants and Conversions
Start Conditions | 15 | 298 | 732 | 2.7727 | 1211.2323 | 1840.6884 | 115.9674 | 2.7727 | 3358.4169 | 0 | 0 | R (bar-L/mol-K) | 0.083
Close Conditions | 15 | 298 | 732 | 2.7727 | 1211.2323 | 1840.6884 | 115.9674 | 0 | 0 | 2.7727 | 5103.7269 | bar to psi | 14.5
Final Pressuiziation | 40 | 298 | 732 | 2.7727 | 3229.9529 | 4908.5023 | 309.2465 | 0 | 0 | 2.7727 | 13609.9383 | L to gal | 0.264
PUMPING | [11 empty] | R (psi-gal/mol-K) | 0.31772
Step | Gas Flowrate (GPM) | Total Time (min) | Total Volume CO2 (gal) | Volume air displaced (gal) | Excess Volume CO2 (gal) | Final Volume CO2 (gal) | Final mass CO2 (g) | CO2 Released (g) | CO2 added (g) |  |  | vol to g/L | 1.96
Pumping | 25 | 30 | 750 | 732 | 18 | 732 | 5103.7269 | 125.5015 | 5229.2283 |  |  | kg to g | 1000
[12 empty] | Beer density (kg/L) | 1
RCB Step 2 - Carbonate | [11 empty] | Total volume beer (gal) | 620
Step | Concentration CO2 (vol) | Concentration CO2 (g/L) | g/L Addition | Total Addition CO2 (g) | [7 empty] | molar mass air | 28.96
Starting Beer | 0.88 | 1.7248 | [9 empty] | molar mass CO2 | 44.01
Final Beer | 2.5 | 4.9
Required Addition |  |  | 3.1752 | 7456.9091 | [7 empty] | Legend
Input
CO2 Inventory Assessment | [11 empty] | Intermediate Calculations
Process | Input per Batch (g) | Input Per Batch (kg) | Loss per batch (g) | Loss Per Batch (kg) | Absorbed to Beer (g) | Absorbed to Beer (kg) | [5 empty] | Results
Step 1 - Purge | 13735.4397 | 13.7354 | 125.5015 | 0.1255 | 0 | 0
Step 4 - Carbonate | 7456.9091 | 7.4569 | 0 | 0 | 7456.9091 | 7.4569
Final Depressurization | 0 | 0 | 13609.9383 | 13.6099 | 0 | 0
Totals | 21192.3488 | 21.1923 | 13735.4397 | 13.7354 | 7456.9091 | 7.4569

## 20Barrel_Energy
Friction Losses
Part | Inner Diameter (in) | Inner Diameter (m) | Outer Diameter (in) | Length (ft) | Length (m) | material | Cross Sectional Velocity (m/s) | Reynold's Number | Relative Roughtness (ε/D) | Friction Factor | Loss Coefficient | Flow Characteristics
Tubing from pump to 3-way valve | 0.9 | 0.02286 | 1 | 1 | 0.3048 | SS | 0.15382 | 1465.1007 | 8.7489e-05 | 0.010921 | 0.58244 | Temperature (K) | 298
3-Way Valve | 0.9 | 0.02286 | 1 | - | - | SS | 0.15382 | 1465.1007 | - | - | 0.28317 | Density (kg/m3) | 1000
elbow | 0.9 | 0.02286 | 1 | - | - | SS | 0.15382 | 1465.1007 | - | - | 1.264 | dynamic Viscocity (Pa-s) | 0.0024
tubing to first filter | 0.9 | 0.02286 | 1 | 0.5 | 0.1524 | SS | 0.15382 | 1465.1007 | 8.7489e-05 | 0.010921 | 0.29122 | kinematic viscocity (m2/s) | 2.4e-06
tubing to second filter | 0.9 | 0.02286 | 1 | 0.5 | 0.1524 | SS | 0.15382 | 1465.1007 | 8.7489e-05 | 0.010921 | 0.29122 | florate (gpm) | 1
tubing to elbow | 0.9 | 0.02286 | 1 | 0.5 | 0.1524 | SS | 0.15382 | 1465.1007 | 8.7489e-05 | 0.010921 | 0.29122 | flowrate (m3/s) | 6.3131e-05
elbow | 0.9 | 0.02286 | 1 | - | - | SS | 0.15382 | 1465.1007 | - | - | 1.264 | mass flowrate (kg/s) | 0.063131
3-way valve | 0.9 | 0.02286 | 1 | - | - | SS | 0.15382 | 1465.1007 | - | - | 0.28317
tubing to heat exchanger | 0.9 | 0.02286 | 1 | 1 | 0.3048 | SS | 0.15382 | 1465.1007 | 8.7489e-05 | 0.010921 | 0.58244 | Constants
tubing to elbow | 0.9 | 0.02286 | 1 | 1 | 0.3048 | SS | 0.15382 | 1465.1007 | 8.7489e-05 | 0.010921 | 0.58244 | R (bar-L/mol-K) | 0.083
elbow | 0.9 | 0.02286 | 1 | - | - | SS | 0.15382 | 1465.1007 | - | - | 1.264 | bar to psi | 14.5
tubing to flowmeter | 0.9 | 0.02286 | 1 | 1 | 0.3048 | SS | 0.15382 | 1465.1007 | 8.7489e-05 | 0.010921 | 0.58244 | Total volume beer (gal) | 620
tubing to elbow | 0.9 | 0.02286 | 1 | 1 | 0.3048 | SS | 0.15382 | 1465.1007 | 8.7489e-05 | 0.010921 | 0.58244 | Total volume beer (m3) | 2.3485
elbow | 0.9 | 0.02286 | 1 | - | - | SS | 0.15382 | 1465.1007 | - | - | 1.264 | L to gal | 0.264
tubing to elbow | 0.9 | 0.02286 | 1 | 1 | 0.3048 | SS | 0.15382 | 1465.1007 | 8.7489e-05 | 0.010921 | 0.58244 | R (psi-gal/mol-K) | 0.31772
elbow | 0.9 | 0.02286 | 1 | - | - | SS | 0.15382 | 1465.1007 | - | - | 1.264 | L to m3 | 0.001
tubing to nozzle | 0.9 | 0.02286 | 1 | 0.5 | 0.1524 | SS | 0.15382 | 1465.1007 | 8.7489e-05 | 0.010921 | 0.29122 | molar mass CO2 | 44.01
[12 empty] | min to s | 60
Pumping Head Pressure Requirements | [11 empty] | g (m/s2) | 9.8
Step | Change in Pressure (psi) | Change in pressure (Pa) | Pressure Losses (m) | change in height (ft) | change in height (m) | fraction factors (1/m4) | friction losses (m) | Head Pressure (m) |  |  |  | in to m | 0.0254
Tubing and Fittings | 30 | 206844 | 21.1065 | 5 | 1.524 | 42279094.7945 | 0.013937 | 22.6445 |  |  |  | ft to m | 0.3048
Filter 1 - 5 micron | 35 | 241318 | 24.6243 |  |  |  |  | 24.6243 |  |  |  | mass of beer (kg) | 2348.4848
Filter 2 - 1 micron | 35 | 241318 | 24.6243 |  |  |  |  | 24.6243 |  |  |  | Psi to Pa | 6894.8
nozzle | 20 | 137896 | 14.071 |  |  |  |  | 14.071
heat exchanger | 2 | 13789.6 | 1.4071 |  |  |  |  | 1.4071 |  |  |  | Legend
Input
HP Requirements | [11 empty] | Intermediate Calculations
Operation | Efficiency | HP (W) | Operational Rate (kg beer/s) | Energy requriements (J/kg beer) | Energy Intensity (kWh/kg) | Energy Requirements (kWh/batch) | [5 empty] | Results
Pumping | 0.7 | 77.222 | 0.063131 | 1223.1963 | 0.00033978 | 0.79796
Chiller | 0.7 | 3428.5714 | 0.063131 | 54308.5714 | 0.015086 | 35.4286

## 2GPM_Energy
Friction Losses
Part | Inner Diameter (in) | Inner Diameter (m) | Outer Diameter (in) | Length (ft) | Length (m) | material | Cross Sectional Velocity (m/s) | Reynold's Number | Relative Roughtness (ε/D) | Friction Factor | Loss Coefficient | Flow Characteristics
Tubing from pump to 3-way valve | 0.9 | 0.02286 | 1 | 1 | 0.3048 | SS | 0.30763 | 2930.2014 | 8.7489e-05 | 0.0054604 | 0.29122 | Temperature (K) | 298
3-Way Valve | 0.9 | 0.02286 | 1 | - | - | SS | 0.30763 | 2930.2014 | - | - | 0.18079 | Density (kg/m3) | 1000
elbow | 0.9 | 0.02286 | 1 | - | - | SS | 0.30763 | 2930.2014 | - | - | 0.991 | dynamic Viscocity (Pa-s) | 0.0024
tubing to first filter | 0.9 | 0.02286 | 1 | 0.5 | 0.1524 | SS | 0.30763 | 2930.2014 | 8.7489e-05 | 0.0054604 | 0.14561 | kinematic viscocity (m2/s) | 2.4e-06
tubing to second filter | 0.9 | 0.02286 | 1 | 0.5 | 0.1524 | SS | 0.30763 | 2930.2014 | 8.7489e-05 | 0.0054604 | 0.14561 | florate (gpm) | 2
tubing to elbow | 0.9 | 0.02286 | 1 | 0.5 | 0.1524 | SS | 0.30763 | 2930.2014 | 8.7489e-05 | 0.0054604 | 0.14561 | flowrate (m3/s) | 0.00012626
elbow | 0.9 | 0.02286 | 1 | - | - | SS | 0.30763 | 2930.2014 | - | - | 0.991 | mass flowrate (kg/s) | 0.12626
3-way valve | 0.9 | 0.02286 | 1 | - | - | SS | 0.30763 | 2930.2014 | - | - | 0.18079
tubing to heat exchanger | 0.9 | 0.02286 | 1 | 1 | 0.3048 | SS | 0.30763 | 2930.2014 | 8.7489e-05 | 0.0054604 | 0.29122 | Constants
tubing to elbow | 0.9 | 0.02286 | 1 | 1 | 0.3048 | SS | 0.30763 | 2930.2014 | 8.7489e-05 | 0.0054604 | 0.29122 | R (bar-L/mol-K) | 0.083
elbow | 0.9 | 0.02286 | 1 | - | - | SS | 0.30763 | 2930.2014 | - | - | 0.991 | bar to psi | 14.5
tubing to flowmeter | 0.9 | 0.02286 | 1 | 1 | 0.3048 | SS | 0.30763 | 2930.2014 | 8.7489e-05 | 0.0054604 | 0.29122 | Total volume beer (gal) | 62
tubing to elbow | 0.9 | 0.02286 | 1 | 1 | 0.3048 | SS | 0.30763 | 2930.2014 | 8.7489e-05 | 0.0054604 | 0.29122 | Total volume beer (m3) | 0.23485
elbow | 0.9 | 0.02286 | 1 | - | - | SS | 0.30763 | 2930.2014 | - | - | 0.991 | L to gal | 0.264
tubing to elbow | 0.9 | 0.02286 | 1 | 1 | 0.3048 | SS | 0.30763 | 2930.2014 | 8.7489e-05 | 0.0054604 | 0.29122 | R (psi-gal/mol-K) | 0.31772
elbow | 0.9 | 0.02286 | 1 | - | - | SS | 0.30763 | 2930.2014 | - | - | 0.991 | L to m3 | 0.001
tubing to nozzle | 0.9 | 0.02286 | 1 | 0.5 | 0.1524 | SS | 0.30763 | 2930.2014 | 8.7489e-05 | 0.0054604 | 0.14561 | molar mass CO2 | 44.01
[12 empty] | min to s | 60
Pumping Head Pressure Requirements | [11 empty] | g (m/s2) | 9.8
Step | Change in Pressure (psi) | Change in pressure (Pa) | Pressure Losses (m) | change in height (ft) | change in height (m) | fraction factors (1/m4) | friction losses (m) | Head Pressure (m) |  |  |  | in to m | 0.0254
Tubing and Fittings | 30 | 206844 | 21.1065 | 5 | 1.524 | 27999457.2171 | 0.03692 | 22.6675 |  |  |  | ft to m | 0.3048
Filter 1 - 5 micron | 35 | 241318 | 24.6243 |  |  |  |  | 24.6243 |  |  |  | mass of beer (kg) | 234.8485
Filter 2 - 1 micron | 35 | 241318 | 24.6243 |  |  |  |  | 24.6243 |  |  |  | Psi to Pa | 6894.8
nozzle | 20 | 137896 | 14.071 |  |  |  |  | 14.071
heat exchanger | 2 | 13789.6 | 1.4071 |  |  |  |  | 1.4071 |  |  |  | Legend
Input
HP Requirements | [11 empty] | Intermediate Calculations
Operation | Efficiency | HP (W) | Operational Rate (kg beer/s) | Energy requriements (J/kg beer) | Energy Intensity (kWh/kg) | Energy Requirements (kWh/batch) | [5 empty] | Results
Pumping | 0.7 | 154.4846 | 0.12626 | 1223.518 | 0.00033987 | 0.079817
Chiller | 0.7 | 3428.5714 | 0.12626 | 27154.2857 | 0.0075429 | 1.7714

## 0.5GPM_Energy
Friction Losses
Part | Inner Diameter (in) | Inner Diameter (m) | Outer Diameter (in) | Length (ft) | Length (m) | material | Cross Sectional Velocity (m/s) | Reynold's Number | Relative Roughtness (ε/D) | Friction Factor | Loss Coefficient | Flow Characteristics
Tubing from pump to 3-way valve | 0.9 | 0.02286 | 1 | 1 | 0.3048 | SS | 0.076908 | 732.5503 | 8.7489e-05 | 0.021842 | 1.1649 | Temperature (K) | 298
3-Way Valve | 0.9 | 0.02286 | 1 | - | - | SS | 0.076908 | 732.5503 | - | - | 0.48794 | Density (kg/m3) | 1000
elbow | 0.9 | 0.02286 | 1 | - | - | SS | 0.076908 | 732.5503 | - | - | 1.8101 | dynamic Viscocity (Pa-s) | 0.0024
tubing to first filter | 0.9 | 0.02286 | 1 | 0.5 | 0.1524 | SS | 0.076908 | 732.5503 | 8.7489e-05 | 0.021842 | 0.58244 | kinematic viscocity (m2/s) | 2.4e-06
tubing to second filter | 0.9 | 0.02286 | 1 | 0.5 | 0.1524 | SS | 0.076908 | 732.5503 | 8.7489e-05 | 0.021842 | 0.58244 | florate (gpm) | 0.5
tubing to elbow | 0.9 | 0.02286 | 1 | 0.5 | 0.1524 | SS | 0.076908 | 732.5503 | 8.7489e-05 | 0.021842 | 0.58244 | flowrate (m3/s) | 3.1566e-05
elbow | 0.9 | 0.02286 | 1 | - | - | SS | 0.076908 | 732.5503 | - | - | 1.8101 | mass flowrate (kg/s) | 0.031566
3-way valve | 0.9 | 0.02286 | 1 | - | - | SS | 0.076908 | 732.5503 | - | - | 0.48794
tubing to heat exchanger | 0.9 | 0.02286 | 1 | 1 | 0.3048 | SS | 0.076908 | 732.5503 | 8.7489e-05 | 0.021842 | 1.1649 | Constants
tubing to elbow | 0.9 | 0.02286 | 1 | 1 | 0.3048 | SS | 0.076908 | 732.5503 | 8.7489e-05 | 0.021842 | 1.1649 | R (bar-L/mol-K) | 0.083
elbow | 0.9 | 0.02286 | 1 | - | - | SS | 0.076908 | 732.5503 | - | - | 1.8101 | bar to psi | 14.5
tubing to flowmeter | 0.9 | 0.02286 | 1 | 1 | 0.3048 | SS | 0.076908 | 732.5503 | 8.7489e-05 | 0.021842 | 1.1649 | Total volume beer (gal) | 62
tubing to elbow | 0.9 | 0.02286 | 1 | 1 | 0.3048 | SS | 0.076908 | 732.5503 | 8.7489e-05 | 0.021842 | 1.1649 | Total volume beer (m3) | 0.23485
elbow | 0.9 | 0.02286 | 1 | - | - | SS | 0.076908 | 732.5503 | - | - | 1.8101 | L to gal | 0.264
tubing to elbow | 0.9 | 0.02286 | 1 | 1 | 0.3048 | SS | 0.076908 | 732.5503 | 8.7489e-05 | 0.021842 | 1.1649 | R (psi-gal/mol-K) | 0.31772
elbow | 0.9 | 0.02286 | 1 | - | - | SS | 0.076908 | 732.5503 | - | - | 1.8101 | L to m3 | 0.001
tubing to nozzle | 0.9 | 0.02286 | 1 | 0.5 | 0.1524 | SS | 0.076908 | 732.5503 | 8.7489e-05 | 0.021842 | 0.58244 | molar mass CO2 | 44.01
[12 empty] | min to s | 60
Pumping Head Pressure Requirements | [11 empty] | g (m/s2) | 9.8
Step | Change in Pressure (psi) | Change in pressure (Pa) | Pressure Losses (m) | change in height (ft) | change in height (m) | fraction factors (1/m4) | friction losses (m) | Head Pressure (m) |  |  |  | in to m | 0.0254
Tubing and Fittings | 30 | 206844 | 21.1065 | 5 | 1.524 | 70838369.9492 | 0.005838 | 22.6364 |  |  |  | ft to m | 0.3048
Filter 1 - 5 micron | 35 | 241318 | 24.6243 |  |  |  |  | 24.6243 |  |  |  | mass of beer (kg) | 234.8485
Filter 2 - 1 micron | 35 | 241318 | 24.6243 |  |  |  |  | 24.6243 |  |  |  | Psi to Pa | 6894.8
nozzle | 20 | 137896 | 14.071 |  |  |  |  | 14.071
heat exchanger | 2 | 13789.6 | 1.4071 |  |  |  |  | 1.4071 |  |  |  | Legend
Input
HP Requirements | [11 empty] | Intermediate Calculations
Operation | Efficiency | HP (W) | Operational Rate (kg beer/s) | Energy requriements (J/kg beer) | Energy Intensity (kWh/kg) | Energy Requirements (kWh/batch) | [5 empty] | Results
Pumping | 0.7 | 38.6074 | 0.031566 | 1223.0829 | 0.00033975 | 0.079789
Chiller | 0.7 | 3428.5714 | 0.031566 | 108617.1429 | 0.030171 | 7.0857

## 0.25GPM_Energy
Friction Losses
Part | Inner Diameter (in) | Inner Diameter (m) | Outer Diameter (in) | Length (ft) | Length (m) | material | Cross Sectional Velocity (m/s) | Reynold's Number | Relative Roughtness (ε/D) | Friction Factor | Loss Coefficient | Flow Characteristics
Tubing from pump to 3-way valve | 0.9 | 0.02286 | 1 | 1 | 0.3048 | SS | 0.038454 | 366.2752 | 8.7489e-05 | 0.043683 | 2.3298 | Temperature (K) | 298
3-Way Valve | 0.9 | 0.02286 | 1 | - | - | SS | 0.038454 | 366.2752 | - | - | 0.89747 | Density (kg/m3) | 1000
elbow | 0.9 | 0.02286 | 1 | - | - | SS | 0.038454 | 366.2752 | - | - | 2.9021 | dynamic Viscocity (Pa-s) | 0.0024
tubing to first filter | 0.9 | 0.02286 | 1 | 0.5 | 0.1524 | SS | 0.038454 | 366.2752 | 8.7489e-05 | 0.043683 | 1.1649 | kinematic viscocity (m2/s) | 2.4e-06
tubing to second filter | 0.9 | 0.02286 | 1 | 0.5 | 0.1524 | SS | 0.038454 | 366.2752 | 8.7489e-05 | 0.043683 | 1.1649 | florate (gpm) | 0.25
tubing to elbow | 0.9 | 0.02286 | 1 | 0.5 | 0.1524 | SS | 0.038454 | 366.2752 | 8.7489e-05 | 0.043683 | 1.1649 | flowrate (m3/s) | 1.5783e-05
elbow | 0.9 | 0.02286 | 1 | - | - | SS | 0.038454 | 366.2752 | - | - | 2.9021 | mass flowrate (kg/s) | 0.015783
3-way valve | 0.9 | 0.02286 | 1 | - | - | SS | 0.038454 | 366.2752 | - | - | 0.89747
tubing to heat exchanger | 0.9 | 0.02286 | 1 | 1 | 0.3048 | SS | 0.038454 | 366.2752 | 8.7489e-05 | 0.043683 | 2.3298 | Constants
tubing to elbow | 0.9 | 0.02286 | 1 | 1 | 0.3048 | SS | 0.038454 | 366.2752 | 8.7489e-05 | 0.043683 | 2.3298 | R (bar-L/mol-K) | 0.083
elbow | 0.9 | 0.02286 | 1 | - | - | SS | 0.038454 | 366.2752 | - | - | 2.9021 | bar to psi | 14.5
tubing to flowmeter | 0.9 | 0.02286 | 1 | 1 | 0.3048 | SS | 0.038454 | 366.2752 | 8.7489e-05 | 0.043683 | 2.3298 | Total volume beer (gal) | 62
tubing to elbow | 0.9 | 0.02286 | 1 | 1 | 0.3048 | SS | 0.038454 | 366.2752 | 8.7489e-05 | 0.043683 | 2.3298 | Total volume beer (m3) | 0.23485
elbow | 0.9 | 0.02286 | 1 | - | - | SS | 0.038454 | 366.2752 | - | - | 2.9021 | L to gal | 0.264
tubing to elbow | 0.9 | 0.02286 | 1 | 1 | 0.3048 | SS | 0.038454 | 366.2752 | 8.7489e-05 | 0.043683 | 2.3298 | R (psi-gal/mol-K) | 0.31772
elbow | 0.9 | 0.02286 | 1 | - | - | SS | 0.038454 | 366.2752 | - | - | 2.9021 | L to m3 | 0.001
tubing to nozzle | 0.9 | 0.02286 | 1 | 0.5 | 0.1524 | SS | 0.038454 | 366.2752 | 8.7489e-05 | 0.043683 | 1.1649 | molar mass CO2 | 44.01
[12 empty] | min to s | 60
Pumping Head Pressure Requirements | [11 empty] | g (m/s2) | 9.8
Step | Change in Pressure (psi) | Change in pressure (Pa) | Pressure Losses (m) | change in height (ft) | change in height (m) | fraction factors (1/m4) | friction losses (m) | Head Pressure (m) |  |  |  | in to m | 0.0254
Tubing and Fittings | 30 | 206844 | 21.1065 | 5 | 1.524 | 127956920.2587 | 0.0026363 | 22.6332 |  |  |  | ft to m | 0.3048
Filter 1 - 5 micron | 35 | 241318 | 24.6243 |  |  |  |  | 24.6243 |  |  |  | mass of beer (kg) | 234.8485
Filter 2 - 1 micron | 35 | 241318 | 24.6243 |  |  |  |  | 24.6243 |  |  |  | Psi to Pa | 6894.8
nozzle | 20 | 137896 | 14.071 |  |  |  |  | 14.071
heat exchanger | 2 | 13789.6 | 1.4071 |  |  |  |  | 1.4071 |  |  |  | Legend
Input
HP Requirements | [11 empty] | Intermediate Calculations
Operation | Efficiency | HP (W) | Operational Rate (kg beer/s) | Energy requriements (J/kg beer) | Energy Intensity (kWh/kg) | Energy Requirements (kWh/batch) | [5 empty] | Results
Pumping | 0.7 | 19.303 | 0.015783 | 1223.0381 | 0.00033973 | 0.079786
Chiller | 0.7 | 3428.5714 | 0.015783 | 217234.2857 | 0.060343 | 14.1714