## README
This file contains the inventory assessments for the work contained in "Techno-economic analysis and life cycle assessment for the rapid carbonation of beer"
Each tab contains the relavelnt calculations and results for the system of interest. The results were used to build the projects in OpenLCA 2.4.0 and conduct the techno-economic assessment
Cells in the tabs are color coded acoording to:
Legend
Input
Intermediate Calculations
Results
Tab Name | Description
Baseline_CO2 | carbon dioxide assessment for baseline system: 62 gallon beer carbonated over 72h in a bubbled bright tank
Baseline_Energy | energy assessment for baseline system: 62 gallon beer carbonated over 72h in a bubbled bright tank
75%Chiller_Energy | energy assessment for system utilizing an average of 75% max power demand on the chiller over 72h in a bubbled bright tank. Carbon dioxide assessment for this scenario is identical to baseline
50%Chiller_Energy | energy assessment for system utilizing an average of 50% max power demand on the chiller over 72h in a bubbled bright tank. Carbon dioxide assessment for this scenario is identical to baseline
25%Chiller_Energy | energy assessment for system utilizing an average of 25% max power demand on the chiller over 72h in a bubbled bright tank. Carbon dioxide assessment for this scenario is identical to baseline
5Barrel_CO2 | carbon dioxide assessment for 5 barrel system: 155 gallon beer carbonated over 72h in a bubbled bright tank
5Barrel_Energy | energy assessment for 5 barrel system: 155 gallon beer carbonated over 72h in a bubbled bright tank
10Barrel_CO2 | carbon dioxide assessment for 10 barrel system: 310 gallon beer carbonated over 72h in a bubbled bright tank
10Barrel_Energy | energy assessment for 10 barrel system: 310 gallon beer carbonated over 72h in a bubbled bright tank
20Barrel_CO2 | carbon dioxide assessment for 20 barrel system: 620 gallon beer carbonated over 72h in a bubbled bright tank
20Barrel_Energy | energy assessment for 20 barrel system: 620 gallon beer carbonated over 72h in a bubbled bright tank
36h_Energy | energy assessment for system with a residence time of 36h in the bright tank. Carbon dioxide assessment for this scenario is identical to baseline
144h_Energy | energy assessment for system with a residence time of 144h in the bright tank. Carbon dioxide assessment for this scenario is identical to baseline
288h_Energy | energy assessment for system with a residence time of 288h in the bright tank. Carbon dioxide assessment for this scenario is identical to baseline

## Baseline_CO2
Bright Tank Step 1 - Purge with CO2
Step | Pressure (psia) | Temperature (K) | Volume (gal) | Volume (m3) | air density g/m3 | CO2 density (g/m3) | total mol gas | m3 air | g air | m3 CO2 | g co2 | Constants and Conversions
Start Conditions | 15 | 298 | 73 | 0.27652 | 1211.2323 | 1840.6884 | 11.5651 | 0.27652 | 334.9241 | 0 | 0 | R (bar-L/mol-K) | 0.083
Close Conditions | 15 | 298 | 73 | 0.27652 | 1211.2323 | 1840.6884 | 11.5651 | 0 | 0 | 0.27652 | 508.9782 | bar to psi | 14.5
Final Pressuiziation | 25 | 298 | 73 | 0.27652 | 2018.7206 | 3067.814 | 19.2751 | 0 | 0 | 0.27652 | 848.297 | L to gal | 0.264
PUMPING | [11 empty] | R (psi-gal/mol-K) | 0.31772
Step | Gas Flowrate (GPM) | Total Time (min) | Total Volume CO2 (gal) | Volume air displaced (gal) | Excess Volume CO2 (gal) | Final Volume CO2 (gal) | Final mass CO2 (g) | CO2 Released (g) | CO2 added (g) |  |  | vol to g/L | 1.96
Pumping | 5 | 15 | 75 | 73 | 2 | 73 | 508.9782 | 13.9446 | 522.9228 |  |  | kg to g | 1000
[12 empty] | Beer density (kg/L) | 1
Bright Tank Step 2 - Transfer 2bbl beer (62 gal) | [11 empty] | Total volume beer (gal) | 62
Step | Pressure (psia) | Temperature (K) | Volume (gal) | total moles gas | air composition (mol%) | CO2 Composition (mol%) | mol air | g air | mol CO2 | g CO2 | g CO2 released | molar mass air | 28.96
Start | 25 | 298 | 73 | 19.2751 | 0 | 1 | 0 | 0 | 19.2751 | 848.297 | 0 | molar mass CO2 | 44.01
Final (headspace) | 25 | 298 | 11 | 2.9045 | 0 | 1 | 0 | 0 | 2.9045 | 127.8256 | 720.4715
Legend
Bright Tank Step 3 - Carbonate | [11 empty] | Input
Step | Concentration CO2 (vol) | Concentration CO2 (g/L) | g/L Addition | Total Addition CO2 (g) | [7 empty] | Intermediate Calculations
Starting Beer | 0.88 | 1.7248 | [9 empty] | Results
Final Beer | 2.5 | 4.9
Required Addition |  |  | 3.1752 | 745.6909
Bright Tank Step 4 - Kegging (pressure-driven)
Step | Pressure (psia) | Temperature (K) | Volume (gal) | total moles gas | air composition (mol%) | CO2 Composition (mol%) | mol air | g air | mol CO2 | g CO2 | g CO2 released
Starting Headspace | 25 | 298 | 11 | 2.9045 | 0 | 1 | 0 | 0 | 2.9045 | 127.8256 | 0
Final Headspace | 25 | 298 | 73 | 19.2751 | 0 | 1 | 0 | 0 | 19.2751 | 848.297 | 848.297
CO2 Inventory Assessment
Process | Input per Batch (g) | Input Per Batch (kg) | Loss per batch (g) | Loss Per Batch (kg) | Absorbed to Beer (g) | Absorbed to Beer (kg)
Step 1 - Purge | 862.2416 | 0.86224 | 13.9446 | 0.013945 | 0 | 0
Step 2 - Transfer | 0 | 0 | 720.4715 | 0.72047 | 0 | 0
Step 3 - Carbonate | 745.6909 | 0.74569 | 0 | 0 | 745.6909 | 0.74569
Step 4 - Kegging | 720.4715 | 0.72047 | 0 | 0 | 0 | 0
Final Depressurization | 0 | 0 | 848.297 | 0.8483 | 0 | 0
Totals | 2328.404 | 2.3284 | 1582.7131 | 1.5827 | 745.6909 | 0.74569

## Baseline_Energy
Friction Losses
Part | Inner Diameter (in) | Inner Diameter (m) | Outer Diameter (in) | Length (ft) | Length (m) | material | Cross Sectional Velocity (m/s) | Reynold's Number | Relative Roughtness (ε/D) | Friction Factor | Loss Coefficient | Flow Characteristics
Tubing from pump to bright tank | 1 | 0.0254 | 1.25 | 5 | 1.524 | silicone | 0.24918 | 2637.1812 | 7.874e-05 | 0.0060671 | 1.4561 | Temperature (K) | 298
[12 empty] | Density (kg/m3) | 1000
Pumping Head Pressure Requirements | [11 empty] | dynamic Viscocity (Pa-s) | 0.0024
Step | Change in Pressure (psi) | Change in pressure (Pa) | Pressure Losses (m) | change in height (ft) | change in height (m) | fraction factors (1/m4) | friction losses (m) | Head Pressure (m) |  |  |  | kinematic viscocity (m2/s) | 2.4e-06
Pump to Bright Tank | 10 | 68948 | 7.0355 | 0 | 0 | 3498294.5959 | 0.0046129 | 7.0401 |  |  |  | florate (gpm) | 2
[12 empty] | flowrate (m3/s) | 0.00012626
HP Requirements | [11 empty] | mass flowrate (kg/s) | 0.12626
Operation | Efficiency | HP (W) | Timespan (h) | Timespan (s) | Operational Rate (kg beer/s) | Energy requriements (J/kg beer) | Energy Intensity (kWh/kg) | Energy Requirements (kWh/batch)
Pumping | 0.7 | 12.4447 | - | - | 0.12626 | 98.5617 | 2.7378e-05 | 0.0064297 |  |  |  | Constants
Chiller | 0.7 | 3428.5714 | 72 | 259200 | 0.00090605 | 3784081.106 | 1.0511 | 246.8571 |  |  |  | R (bar-L/mol-K) | 0.083
[12 empty] | bar to psi | 14.5
[12 empty] | Total volume beer (gal) | 62
[12 empty] | Total volume beer (m3) | 0.23485
[12 empty] | L to gal | 0.264
[12 empty] | R (psi-gal/mol-K) | 0.31772
[12 empty] | L to m3 | 0.001
[12 empty] | molar mass CO2 | 44.01
[12 empty] | min to s | 60
[12 empty] | g (m/s2) | 9.8
[12 empty] | in to m | 0.0254
[12 empty] | ft to m | 0.3048
[12 empty] | Total mass beer (kg) | 234.8485
[12 empty] | Psi to Pa | 6894.8
Legend
Input
Intermediate Calculations
Results

## 75%Chiller_Energy
Friction Losses
Part | Inner Diameter (in) | Inner Diameter (m) | Outer Diameter (in) | Length (ft) | Length (m) | material | Cross Sectional Velocity (m/s) | Reynold's Number | Relative Roughtness (ε/D) | Friction Factor | Loss Coefficient | Flow Characteristics
Tubing from pump to bright tank | 1 | 0.0254 | 1.25 | 5 | 1.524 | silicone | 0.24918 | 2637.1812 | 7.874e-05 | 0.0060671 | 1.4561 | Temperature (K) | 298
[12 empty] | Density (kg/m3) | 1000
Pumping Head Pressure Requirements | [11 empty] | dynamic Viscocity (Pa-s) | 0.0024
Step | Change in Pressure (psi) | Change in pressure (Pa) | Pressure Losses (m) | change in height (ft) | change in height (m) | fraction factors (1/m4) | friction losses (m) | Head Pressure (m) |  |  |  | kinematic viscocity (m2/s) | 2.4e-06
Pump to Bright Tank | 10 | 68948 | 7.0355 | 0 | 0 | 3498294.5959 | 0.0046129 | 7.0401 |  |  |  | florate (gpm) | 2
[12 empty] | flowrate (m3/s) | 0.00012626
HP Requirements | [11 empty] | mass flowrate (kg/s) | 0.12626
Operation | Efficiency | HP (W) | Timespan (h) | Timespan (s) | Operational Rate (kg beer/s) | Energy requriements (J/kg beer) | Energy Intensity (kWh/kg) | Energy Requirements (kWh/batch)
Pumping | 0.7 | 12.4447 | - | - | 0.12626 | 98.5617 | 2.7378e-05 | 0.0064297 |  |  |  | Constants
Chiller | 0.7 | 2571.4286 | 72 | 259200 | 0.00090605 | 2838060.8295 | 0.78835 | 185.1429 |  |  |  | R (bar-L/mol-K) | 0.083
[12 empty] | bar to psi | 14.5
[12 empty] | Total volume beer (gal) | 62
[12 empty] | L to gal | 0.264
[12 empty] | R (psi-gal/mol-K) | 0.31772
[12 empty] | L to m3 | 0.001
[12 empty] | molar mass CO2 | 44.01
[12 empty] | min to s | 60
[12 empty] | g (m/s2) | 9.8
[12 empty] | in to m | 0.0254
[12 empty] | ft to m | 0.3048
[12 empty] | Total mass beer (kg) | 234.8485
[12 empty] | Psi to Pa | 6894.8
Legend
Input
Intermediate Calculations
Results

## 50%Chiller_Energy
Friction Losses
Part | Inner Diameter (in) | Inner Diameter (m) | Outer Diameter (in) | Length (ft) | Length (m) | material | Cross Sectional Velocity (m/s) | Reynold's Number | Relative Roughtness (ε/D) | Friction Factor | Loss Coefficient | Flow Characteristics
Tubing from pump to bright tank | 1 | 0.0254 | 1.25 | 5 | 1.524 | silicone | 0.24918 | 2637.1812 | 7.874e-05 | 0.0060671 | 1.4561 | Temperature (K) | 298
[12 empty] | Density (kg/m3) | 1000
Pumping Head Pressure Requirements | [11 empty] | dynamic Viscocity (Pa-s) | 0.0024
Step | Change in Pressure (psi) | Change in pressure (Pa) | Pressure Losses (m) | change in height (ft) | change in height (m) | fraction factors (1/m4) | friction losses (m) | Head Pressure (m) |  |  |  | kinematic viscocity (m2/s) | 2.4e-06
Pump to Bright Tank | 10 | 68948 | 7.0355 | 0 | 0 | 3498294.5959 | 0.0046129 | 7.0401 |  |  |  | florate (gpm) | 2
[12 empty] | flowrate (m3/s) | 0.00012626
HP Requirements | [11 empty] | mass flowrate (kg/s) | 0.12626
Operation | Efficiency | HP (W) | Timespan (h) | Timespan (s) | Operational Rate (kg beer/s) | Energy requriements (J/kg beer) | Energy Intensity (kWh/kg) | Energy Requirements (kWh/batch)
Pumping | 0.7 | 12.4447 | - | - | 0.12626 | 98.5617 | 2.7378e-05 | 0.0064297 |  |  |  | Constants
Chiller | 0.7 | 1714.2857 | 72 | 259200 | 0.00090605 | 1892040.553 | 0.52557 | 123.4286 |  |  |  | R (bar-L/mol-K) | 0.083
[12 empty] | bar to psi | 14.5
[12 empty] | Total volume beer (gal) | 62
[12 empty] | L to gal | 0.264
[12 empty] | R (psi-gal/mol-K) | 0.31772
[12 empty] | L to m3 | 0.001
[12 empty] | molar mass CO2 | 44.01
[12 empty] | min to s | 60
[12 empty] | g (m/s2) | 9.8
[12 empty] | in to m | 0.0254
[12 empty] | ft to m | 0.3048
[12 empty] | Total mass beer (kg) | 234.8485
[12 empty] | Psi to Pa | 6894.8
Legend
Input
Intermediate Calculations
Results

## 25%Chiller_Energy
Friction Losses
Part | Inner Diameter (in) | Inner Diameter (m) | Outer Diameter (in) | Length (ft) | Length (m) | material | Cross Sectional Velocity (m/s) | Reynold's Number | Relative Roughtness (ε/D) | Friction Factor | Loss Coefficient | Flow Characteristics
Tubing from pump to bright tank | 1 | 0.0254 | 1.25 | 5 | 1.524 | silicone | 0.24918 | 2637.1812 | 7.874e-05 | 0.0060671 | 1.4561 | Temperature (K) | 298
[12 empty] | Density (kg/m3) | 1000
Pumping Head Pressure Requirements | [11 empty] | dynamic Viscocity (Pa-s) | 0.0024
Step | Change in Pressure (psi) | Change in pressure (Pa) | Pressure Losses (m) | change in height (ft) | change in height (m) | fraction factors (1/m4) | friction losses (m) | Head Pressure (m) |  |  |  | kinematic viscocity (m2/s) | 2.4e-06
Pump to Bright Tank | 10 | 68948 | 7.0355 | 0 | 0 | 3498294.5959 | 0.0046129 | 7.0401 |  |  |  | florate (gpm) | 2
[12 empty] | flowrate (m3/s) | 0.00012626
HP Requirements | [11 empty] | mass flowrate (kg/s) | 0.12626
Operation | Efficiency | HP (W) | Timespan (h) | Timespan (s) | Operational Rate (kg beer/s) | Energy requriements (J/kg beer) | Energy Intensity (kWh/kg) | Energy Requirements (kWh/batch)
Pumping | 0.7 | 12.4447 | - | - | 0.12626 | 98.5617 | 2.7378e-05 | 0.0064297 |  |  |  | Constants
Chiller | 0.7 | 857.1429 | 72 | 259200 | 0.00090605 | 946020.2765 | 0.26278 | 61.7143 |  |  |  | R (bar-L/mol-K) | 0.083
[12 empty] | bar to psi | 14.5
[12 empty] | Total volume beer (gal) | 62
[12 empty] | L to gal | 0.264
[12 empty] | R (psi-gal/mol-K) | 0.31772
[12 empty] | L to m3 | 0.001
[12 empty] | molar mass CO2 | 44.01
[12 empty] | min to s | 60
[12 empty] | g (m/s2) | 9.8
[12 empty] | in to m | 0.0254
[12 empty] | ft to m | 0.3048
[12 empty] | Total mass beer (kg) | 234.8485
[12 empty] | Psi to Pa | 6894.8
Legend
Input
Intermediate Calculations
Results

## 5Barrel_CO2
Bright Tank Step 1 - Purge with CO2
Step | Pressure (psia) | Temperature (K) | Volume (gal) | Volume (m3) | air density g/m3 | CO2 density (g/m3) | total mol gas | m3 air | g air | m3 CO2 | g co2 | Constants and Conversions
Start Conditions | 15 | 298 | 183 | 0.70385 | 1211.2323 | 1840.6884 | 29.4379 | 0.70385 | 852.5212 | 0 | 0 | R (bar-L/mol-K) | 0.083
Close Conditions | 15 | 298 | 183 | 0.70385 | 1211.2323 | 1840.6884 | 29.4379 | 0 | 0 | 0.70385 | 1295.5614 | bar to psi | 14.5
Final Pressuiziation | 25 | 298 | 183 | 0.70385 | 2018.7206 | 3067.814 | 49.0631 | 0 | 0 | 0.70385 | 2159.2691 | L to gal | 0.26
PUMPING | [11 empty] | R (psi-gal/mol-K) | 0.31291
Step | Gas Flowrate (GPM) | Total Time (min) | Total Volume CO2 (gal) | Volume air displaced (gal) | Excess Volume CO2 (gal) | Final Volume CO2 (gal) | Final mass CO2 (g) | CO2 Released (g) | CO2 added (g) |  |  | vol to g/L | 1.96
Pumping | 10 | 20 | 200 | 183 | 17 | 183 | 1295.5614 | 120.3527 | 1415.9141 |  |  | kg to g | 1000
[12 empty] | Beer density (kg/L) | 1
Bright Tank Step 2 - Transfer 2bbl beer (62 gal) | [11 empty] | Total volume beer (gal) | 155
Step | Pressure (psia) | Temperature (K) | Volume (gal) | total moles gas | air composition (mol%) | CO2 Composition (mol%) | mol air | g air | mol CO2 | g CO2 | g CO2 released | molar mass air | 28.96
Start | 25 | 298 | 183 | 49.0631 | 0 | 1 | 0 | 0 | 49.0631 | 2159.2691 | 0 | molar mass CO2 | 44.01
Final (headspace) | 25 | 298 | 28 | 7.5069 | 0 | 1 | 0 | 0 | 7.5069 | 330.38 | 1828.8891
Legend
Bright Tank Step 3 - Carbonate | [11 empty] | Input
Step | Concentration CO2 (vol) | Concentration CO2 (g/L) | g/L Addition | Total Addition CO2 (g) | [7 empty] | Intermediate Calculations
Starting Beer | 0.88 | 1.7248 | [9 empty] | Results
Final Beer | 2.5 | 4.9
Required Addition |  |  | 3.1752 | 1892.9077
Bright Tank Step 4 - Kegging (pressure-driven)
Step | Pressure (psia) | Temperature (K) | Volume (gal) | total moles gas | air composition (mol%) | CO2 Composition (mol%) | mol air | g air | mol CO2 | g CO2 | g CO2 released
Starting Headspace | 25 | 298 | 28 | 7.5069 | 0 | 1 | 0 | 0 | 7.5069 | 330.38 | 0
Final Headspace | 25 | 298 | 183 | 49.0631 | 0 | 1 | 0 | 0 | 49.0631 | 2159.2691 | 2159.2691
CO2 Inventory Assessment
Process | Input per Batch (g) | Input Per Batch (kg) | Loss per batch (g) | Loss Per Batch (kg) | Absorbed to Beer (g) | Absorbed to Beer (kg)
Step 1 - Purge | 2279.6218 | 2.2796 | 120.3527 | 0.12035 | 0 | 0
Step 2 - Transfer | 0 | 0 | 1828.8891 | 1.8289 | 0 | 0
Step 3 - Carbonate | 1892.9077 | 1.8929 | 0 | 0 | 1892.9077 | 1.8929
Step 4 - Kegging | 1828.8891 | 1.8289 | 0 | 0 | 0 | 0
Final Depressurization | 0 | 0 | 2159.2691 | 2.1593 | 0 | 0
Totals | 6001.4185 | 6.0014 | 4108.5108 | 4.1085 | 1892.9077 | 1.8929

## 5Barrel_Energy
Friction Losses
Part | Inner Diameter (in) | Inner Diameter (m) | Outer Diameter (in) | Length (ft) | Length (m) | material | Cross Sectional Velocity (m/s) | Reynold's Number | Relative Roughtness (ε/D) | Friction Factor | Loss Coefficient | Flow Characteristics
Tubing from pump to bright tank | 1 | 0.0254 | 1.25 | 5 | 1.524 | silicone | 0.24918 | 2637.1812 | 7.874e-05 | 0.0060671 | 1.4561 | Temperature (K) | 298
[12 empty] | Density (kg/m3) | 1000
Pumping Head Pressure Requirements | [11 empty] | dynamic Viscocity (Pa-s) | 0.0024
Step | Change in Pressure (psi) | Change in pressure (Pa) | Pressure Losses (m) | change in height (ft) | change in height (m) | fraction factors (1/m4) | friction losses (m) | Head Pressure (m) |  |  |  | kinematic viscocity (m2/s) | 2.4e-06
Pump to Bright Tank | 10 | 68948 | 7.0355 | 0 | 0 | 3498294.5959 | 0.0046129 | 7.0401 |  |  |  | florate (gpm) | 2
[12 empty] | flowrate (m3/s) | 0.00012626
HP Requirements | [11 empty] | mass flowrate (kg/s) | 0.12626
Operation | Efficiency | HP (W) | Timespan (h) | Timespan (s) | Operational Rate (kg beer/s) | Energy requriements (J/kg beer) | Energy Intensity (kWh/kg) | Energy Requirements (kWh/batch)
Pumping | 0.7 | 12.4447 | - | - | 0.12626 | 98.5617 | 2.7378e-05 | 0.016074 |  |  |  | Constants
Chiller | 0.7 | 3428.5714 | 72 | 259200 | 0.0022651 | 1513632.4424 | 0.42045 | 246.8571 |  |  |  | R (bar-L/mol-K) | 0.083
[12 empty] | bar to psi | 14.5
[12 empty] | Total volume beer (gal) | 155
[12 empty] | Total volume beer (m3) | 0.58712
[12 empty] | L to gal | 0.264
[12 empty] | R (psi-gal/mol-K) | 0.31772
[12 empty] | L to m3 | 0.001
[12 empty] | molar mass CO2 | 44.01
[12 empty] | min to s | 60
[12 empty] | g (m/s2) | 9.8
[12 empty] | in to m | 0.0254
[12 empty] | ft to m | 0.3048
[12 empty] | Total mass beer (kg) | 587.1212
[12 empty] | Psi to Pa | 6894.8
Legend
Input
Intermediate Calculations
Results

## 10Barrel_CO2
Bright Tank Step 1 - Purge with CO2
Step | Pressure (psia) | Temperature (K) | Volume (gal) | Volume (m3) | air density g/m3 | CO2 density (g/m3) | total mol gas | m3 air | g air | m3 CO2 | g co2 | Constants and Conversions
Start Conditions | 15 | 298 | 366 | 1.4077 | 1211.2323 | 1840.6884 | 58.8758 | 1.4077 | 1705.0424 | 0 | 0 | R (bar-L/mol-K) | 0.083
Close Conditions | 15 | 298 | 366 | 1.4077 | 1211.2323 | 1840.6884 | 58.8758 | 0 | 0 | 1.4077 | 2591.1229 | bar to psi | 14.5
Final Pressuiziation | 25 | 298 | 366 | 1.4077 | 2018.7206 | 3067.814 | 98.1263 | 0 | 0 | 1.4077 | 4318.5381 | L to gal | 0.26
PUMPING | [11 empty] | R (psi-gal/mol-K) | 0.31291
Step | Gas Flowrate (GPM) | Total Time (min) | Total Volume CO2 (gal) | Volume air displaced (gal) | Excess Volume CO2 (gal) | Final Volume CO2 (gal) | Final mass CO2 (g) | CO2 Released (g) | CO2 added (g) |  |  | vol to g/L | 1.96
Pumping | 15 | 25 | 375 | 366 | 9 | 366 | 2591.1229 | 63.7161 | 2654.839 |  |  | kg to g | 1000
[12 empty] | Beer density (kg/L) | 1
Bright Tank Step 2 - Transfer 2bbl beer (62 gal) | [11 empty] | Total volume beer (gal) | 310
Step | Pressure (psia) | Temperature (K) | Volume (gal) | total moles gas | air composition (mol%) | CO2 Composition (mol%) | mol air | g air | mol CO2 | g CO2 | g CO2 released | molar mass air | 28.96
Start | 25 | 298 | 366 | 98.1263 | 0 | 1 | 0 | 0 | 98.1263 | 4318.5381 | 0 | molar mass CO2 | 44.01
Final (headspace) | 25 | 298 | 56 | 15.0139 | 0 | 1 | 0 | 0 | 15.0139 | 660.7599 | 3657.7782
Legend
Bright Tank Step 3 - Carbonate | [11 empty] | Input
Step | Concentration CO2 (vol) | Concentration CO2 (g/L) | g/L Addition | Total Addition CO2 (g) | [7 empty] | Intermediate Calculations
Starting Beer | 0.88 | 1.7248 | [9 empty] | Results
Final Beer | 2.5 | 4.9
Required Addition |  |  | 3.1752 | 3785.8154
Bright Tank Step 4 - Kegging (pressure-driven)
Step | Pressure (psia) | Temperature (K) | Volume (gal) | total moles gas | air composition (mol%) | CO2 Composition (mol%) | mol air | g air | mol CO2 | g CO2 | g CO2 released
Starting Headspace | 25 | 298 | 56 | 15.0139 | 0 | 1 | 0 | 0 | 15.0139 | 660.7599 | 0
Final Headspace | 25 | 298 | 366 | 98.1263 | 0 | 1 | 0 | 0 | 98.1263 | 4318.5381 | 4318.5381
CO2 Inventory Assessment
Process | Input per Batch (g) | Input Per Batch (kg) | Loss per batch (g) | Loss Per Batch (kg) | Absorbed to Beer (g) | Absorbed to Beer (kg)
Step 1 - Purge | 4382.2542 | 4.3823 | 63.7161 | 0.063716 | 0 | 0
Step 2 - Transfer | 0 | 0 | 3657.7782 | 3.6578 | 0 | 0
Step 3 - Carbonate | 3785.8154 | 3.7858 | 0 | 0 | 3785.8154 | 3.7858
Step 4 - Kegging | 3657.7782 | 3.6578 | 0 | 0 | 0 | 0
Final Depressurization | 0 | 0 | 4318.5381 | 4.3185 | 0 | 0
Totals | 11825.8478 | 11.8258 | 8040.0324 | 8.04 | 3785.8154 | 3.7858

## 10Barrel_Energy
Friction Losses
Part | Inner Diameter (in) | Inner Diameter (m) | Outer Diameter (in) | Length (ft) | Length (m) | material | Cross Sectional Velocity (m/s) | Reynold's Number | Relative Roughtness (ε/D) | Friction Factor | Loss Coefficient | Flow Characteristics
Tubing from pump to bright tank | 1 | 0.0254 | 1.25 | 5 | 1.524 | silicone | 0.24918 | 2637.1812 | 7.874e-05 | 0.0060671 | 1.4561 | Temperature (K) | 298
[12 empty] | Density (kg/m3) | 1000
Pumping Head Pressure Requirements | [11 empty] | dynamic Viscocity (Pa-s) | 0.0024
Step | Change in Pressure (psi) | Change in pressure (Pa) | Pressure Losses (m) | change in height (ft) | change in height (m) | fraction factors (1/m4) | friction losses (m) | Head Pressure (m) |  |  |  | kinematic viscocity (m2/s) | 2.4e-06
Pump to Bright Tank | 10 | 68948 | 7.0355 | 0 | 0 | 3498294.5959 | 0.0046129 | 7.0401 |  |  |  | florate (gpm) | 2
[12 empty] | flowrate (m3/s) | 0.00012626
HP Requirements | [11 empty] | mass flowrate (kg/s) | 0.12626
Operation | Efficiency | HP (W) | Timespan (h) | Timespan (s) | Operational Rate (kg beer/s) | Energy requriements (J/kg beer) | Energy Intensity (kWh/kg) | Energy Requirements (kWh/batch)
Pumping | 0.7 | 12.4447 | - | - | 0.12626 | 98.5617 | 2.7378e-05 | 0.032149 |  |  |  | Constants
Chiller | 0.7 | 3428.5714 | 72 | 259200 | 0.0045303 | 756816.2212 | 0.21023 | 246.8571 |  |  |  | R (bar-L/mol-K) | 0.083
[12 empty] | bar to psi | 14.5
[12 empty] | Total volume beer (gal) | 310
[12 empty] | Total volume beer (m3) | 1.1742
[12 empty] | L to gal | 0.264
[12 empty] | R (psi-gal/mol-K) | 0.31772
[12 empty] | L to m3 | 0.001
[12 empty] | molar mass CO2 | 44.01
[12 empty] | min to s | 60
[12 empty] | g (m/s2) | 9.8
[12 empty] | in to m | 0.0254
[12 empty] | ft to m | 0.3048
[12 empty] | Total mass beer (kg) | 1174.2424
[12 empty] | Psi to Pa | 6894.8
Legend
Input
Intermediate Calculations
Results

## 20Barrel_CO2
Bright Tank Step 1 - Purge with CO2
Step | Pressure (psia) | Temperature (K) | Volume (gal) | Volume (m3) | air density g/m3 | CO2 density (g/m3) | total mol gas | m3 air | g air | m3 CO2 | g co2 | Constants and Conversions
Start Conditions | 15 | 298 | 732 | 2.8154 | 1211.2323 | 1840.6884 | 117.7516 | 2.8154 | 3410.0849 | 0 | 0 | R (bar-L/mol-K) | 0.083
Close Conditions | 15 | 298 | 732 | 2.8154 | 1211.2323 | 1840.6884 | 117.7516 | 0 | 0 | 2.8154 | 5182.2457 | bar to psi | 14.5
Final Pressuiziation | 25 | 298 | 732 | 2.8154 | 2018.7206 | 3067.814 | 196.2526 | 0 | 0 | 2.8154 | 8637.0762 | L to gal | 0.26
PUMPING | [11 empty] | R (psi-gal/mol-K) | 0.31291
Step | Gas Flowrate (GPM) | Total Time (min) | Total Volume CO2 (gal) | Volume air displaced (gal) | Excess Volume CO2 (gal) | Final Volume CO2 (gal) | Final mass CO2 (g) | CO2 Released (g) | CO2 added (g) |  |  | vol to g/L | 1.96
Pumping | 25 | 30 | 750 | 732 | 18 | 732 | 5182.2457 | 127.4323 | 5309.678 |  |  | kg to g | 1000
[12 empty] | Beer density (kg/L) | 1
Bright Tank Step 2 - Transfer 2bbl beer (62 gal) | [11 empty] | Total volume beer (gal) | 620
Step | Pressure (psia) | Temperature (K) | Volume (gal) | total moles gas | air composition (mol%) | CO2 Composition (mol%) | mol air | g air | mol CO2 | g CO2 | g CO2 released | molar mass air | 28.96
Start | 25 | 298 | 732 | 196.2526 | 0 | 1 | 0 | 0 | 196.2526 | 8637.0762 | 0 | molar mass CO2 | 44.01
Final (headspace) | 25 | 298 | 112 | 30.0277 | 0 | 1 | 0 | 0 | 30.0277 | 1321.5199 | 7315.5564
Legend
Bright Tank Step 3 - Carbonate | [11 empty] | Input
Step | Concentration CO2 (vol) | Concentration CO2 (g/L) | g/L Addition | Total Addition CO2 (g) | [7 empty] | Intermediate Calculations
Starting Beer | 0.88 | 1.7248 | [9 empty] | Results
Final Beer | 2.5 | 4.9
Required Addition |  |  | 3.1752 | 7571.6308
Bright Tank Step 4 - Kegging (pressure-driven)
Step | Pressure (psia) | Temperature (K) | Volume (gal) | total moles gas | air composition (mol%) | CO2 Composition (mol%) | mol air | g air | mol CO2 | g CO2 | g CO2 released
Starting Headspace | 25 | 298 | 112 | 30.0277 | 0 | 1 | 0 | 0 | 30.0277 | 1321.5199 | 0
Final Headspace | 25 | 298 | 732 | 196.2526 | 0 | 1 | 0 | 0 | 196.2526 | 8637.0762 | 8637.0762
CO2 Inventory Assessment
Process | Input per Batch (g) | Input Per Batch (kg) | Loss per batch (g) | Loss Per Batch (kg) | Absorbed to Beer (g) | Absorbed to Beer (kg)
Step 1 - Purge | 8764.5085 | 8.7645 | 127.4323 | 0.12743 | 0 | 0
Step 2 - Transfer | 0 | 0 | 7315.5564 | 7.3156 | 0 | 0
Step 3 - Carbonate | 7571.6308 | 7.5716 | 0 | 0 | 7571.6308 | 7.5716
Step 4 - Kegging | 7315.5564 | 7.3156 | 0 | 0 | 0 | 0
Final Depressurization | 0 | 0 | 8637.0762 | 8.6371 | 0 | 0
Totals | 23651.6956 | 23.6517 | 16080.0648 | 16.0801 | 7571.6308 | 7.5716

## 20Barrel_Energy
Friction Losses
Part | Inner Diameter (in) | Inner Diameter (m) | Outer Diameter (in) | Length (ft) | Length (m) | material | Cross Sectional Velocity (m/s) | Reynold's Number | Relative Roughtness (ε/D) | Friction Factor | Loss Coefficient | Flow Characteristics
Tubing from pump to bright tank | 1 | 0.0254 | 1.25 | 5 | 1.524 | silicone | 0.24918 | 2637.1812 | 7.874e-05 | 0.0060671 | 1.4561 | Temperature (K) | 298
[12 empty] | Density (kg/m3) | 1000
Pumping Head Pressure Requirements | [11 empty] | dynamic Viscocity (Pa-s) | 0.0024
Step | Change in Pressure (psi) | Change in pressure (Pa) | Pressure Losses (m) | change in height (ft) | change in height (m) | fraction factors (1/m4) | friction losses (m) | Head Pressure (m) |  |  |  | kinematic viscocity (m2/s) | 2.4e-06
Pump to Bright Tank | 10 | 68948 | 7.0355 | 0 | 0 | 3498294.5959 | 0.0046129 | 7.0401 |  |  |  | florate (gpm) | 2
[12 empty] | flowrate (m3/s) | 0.00012626
HP Requirements | [11 empty] | mass flowrate (kg/s) | 0.12626
Operation | Efficiency | HP (W) | Timespan (h) | Timespan (s) | Operational Rate (kg beer/s) | Energy requriements (J/kg beer) | Energy Intensity (kWh/kg) | Energy Requirements (kWh/batch)
Pumping | 0.7 | 12.4447 | - | - | 0.12626 | 98.5617 | 2.7378e-05 | 0.064297 |  |  |  | Constants
Chiller | 0.7 | 3428.5714 | 72 | 259200 | 0.0090605 | 378408.1106 | 0.10511 | 246.8571 |  |  |  | R (bar-L/mol-K) | 0.083
[12 empty] | bar to psi | 14.5
[12 empty] | Total volume beer (gal) | 620
[12 empty] | Total volume beer (m3) | 2.3485
[12 empty] | L to gal | 0.264
[12 empty] | R (psi-gal/mol-K) | 0.31772
[12 empty] | L to m3 | 0.001
[12 empty] | molar mass CO2 | 44.01
[12 empty] | min to s | 60
[12 empty] | g (m/s2) | 9.8
[12 empty] | in to m | 0.0254
[12 empty] | ft to m | 0.3048
[12 empty] | Total mass beer (kg) | 2348.4848
[12 empty] | Psi to Pa | 6894.8
Legend
Input
Intermediate Calculations
Results

## 36h_Energy
Friction Losses
Part | Inner Diameter (in) | Inner Diameter (m) | Outer Diameter (in) | Length (ft) | Length (m) | material | Cross Sectional Velocity (m/s) | Reynold's Number | Relative Roughtness (ε/D) | Friction Factor | Loss Coefficient | Flow Characteristics
Tubing from pump to bright tank | 1 | 0.0254 | 1.25 | 5 | 1.524 | silicone | 0.24918 | 2637.1812 | 7.874e-05 | 0.0060671 | 1.4561 | Temperature (K) | 298
[12 empty] | Density (kg/m3) | 1000
Pumping Head Pressure Requirements | [11 empty] | dynamic Viscocity (Pa-s) | 0.0024
Step | Change in Pressure (psi) | Change in pressure (Pa) | Pressure Losses (m) | change in height (ft) | change in height (m) | fraction factors (1/m4) | friction losses (m) | Head Pressure (m) |  |  |  | kinematic viscocity (m2/s) | 2.4e-06
Pump to Bright Tank | 10 | 68948 | 7.0355 | 0 | 0 | 3498294.5959 | 0.0046129 | 7.0401 |  |  |  | florate (gpm) | 2
[12 empty] | flowrate (m3/s) | 0.00012626
HP Requirements | [11 empty] | mass flowrate (kg/s) | 0.12626
Operation | Efficiency | HP (W) | Timespan (h) | Timespan (s) | Operational Rate (kg beer/s) | Energy requriements (J/kg beer) | Energy Intensity (kWh/kg) | Energy Requirements (kWh/batch)
Pumping | 0.7 | 12.4447 | - | - | 0.12626 | 98.5617 | 2.7378e-05 | 0.0064297 |  |  |  | Constants
Chiller | 0.7 | 3428.5714 | 36 | 129600 | 0.0018121 | 1892040.553 | 0.52557 | 123.4286 |  |  |  | R (bar-L/mol-K) | 0.083
[12 empty] | bar to psi | 14.5
[12 empty] | Total volume beer (gal) | 62
[12 empty] | Total volume beer (m3) | 0.23485
[12 empty] | L to gal | 0.264
[12 empty] | R (psi-gal/mol-K) | 0.31772
[12 empty] | L to m3 | 0.001
[12 empty] | molar mass CO2 | 44.01
[12 empty] | min to s | 60
[12 empty] | g (m/s2) | 9.8
[12 empty] | in to m | 0.0254
[12 empty] | ft to m | 0.3048
[12 empty] | Total mass beer (kg) | 234.8485
[12 empty] | Psi to Pa | 6894.8
Legend
Input
Intermediate Calculations
Results

## 144h_Energy
Friction Losses
Part | Inner Diameter (in) | Inner Diameter (m) | Outer Diameter (in) | Length (ft) | Length (m) | material | Cross Sectional Velocity (m/s) | Reynold's Number | Relative Roughtness (ε/D) | Friction Factor | Loss Coefficient | Flow Characteristics
Tubing from pump to bright tank | 1 | 0.0254 | 1.25 | 5 | 1.524 | silicone | 0.24918 | 2637.1812 | 7.874e-05 | 0.0060671 | 1.4561 | Temperature (K) | 298
[12 empty] | Density (kg/m3) | 1000
Pumping Head Pressure Requirements | [11 empty] | dynamic Viscocity (Pa-s) | 0.0024
Step | Change in Pressure (psi) | Change in pressure (Pa) | Pressure Losses (m) | change in height (ft) | change in height (m) | fraction factors (1/m4) | friction losses (m) | Head Pressure (m) |  |  |  | kinematic viscocity (m2/s) | 2.4e-06
Pump to Bright Tank | 10 | 68948 | 7.0355 | 0 | 0 | 3498294.5959 | 0.0046129 | 7.0401 |  |  |  | florate (gpm) | 2
[12 empty] | flowrate (m3/s) | 0.00012626
HP Requirements | [11 empty] | mass flowrate (kg/s) | 0.12626
Operation | Efficiency | HP (W) | Timespan (h) | Timespan (s) | Operational Rate (kg beer/s) | Energy requriements (J/kg beer) | Energy Intensity (kWh/kg) | Energy Requirements (kWh/batch)
Pumping | 0.7 | 12.4447 | - | - | 0.12626 | 98.5617 | 2.7378e-05 | 0.0064297 |  |  |  | Constants
Chiller | 0.7 | 3428.5714 | 144 | 518400 | 0.00045303 | 7568162.212 | 2.1023 | 493.7143 |  |  |  | R (bar-L/mol-K) | 0.083
[12 empty] | bar to psi | 14.5
[12 empty] | Total volume beer (gal) | 62
[12 empty] | Total volume beer (m3) | 0.23485
[12 empty] | L to gal | 0.264
[12 empty] | R (psi-gal/mol-K) | 0.31772
[12 empty] | L to m3 | 0.001
[12 empty] | molar mass CO2 | 44.01
[12 empty] | min to s | 60
[12 empty] | g (m/s2) | 9.8
[12 empty] | in to m | 0.0254
[12 empty] | ft to m | 0.3048
[12 empty] | Total mass beer (kg) | 234.8485
[12 empty] | Psi to Pa | 6894.8
Legend
Input
Intermediate Calculations
Results

## 288h_Energy
Friction Losses
Part | Inner Diameter (in) | Inner Diameter (m) | Outer Diameter (in) | Length (ft) | Length (m) | material | Cross Sectional Velocity (m/s) | Reynold's Number | Relative Roughtness (ε/D) | Friction Factor | Loss Coefficient | Flow Characteristics
Tubing from pump to bright tank | 1 | 0.0254 | 1.25 | 5 | 1.524 | silicone | 0.24918 | 2637.1812 | 7.874e-05 | 0.0060671 | 1.4561 | Temperature (K) | 298
[12 empty] | Density (kg/m3) | 1000
Pumping Head Pressure Requirements | [11 empty] | dynamic Viscocity (Pa-s) | 0.0024
Step | Change in Pressure (psi) | Change in pressure (Pa) | Pressure Losses (m) | change in height (ft) | change in height (m) | fraction factors (1/m4) | friction losses (m) | Head Pressure (m) |  |  |  | kinematic viscocity (m2/s) | 2.4e-06
Pump to Bright Tank | 10 | 68948 | 7.0355 | 0 | 0 | 3498294.5959 | 0.0046129 | 7.0401 |  |  |  | florate (gpm) | 2
[12 empty] | flowrate (m3/s) | 0.00012626
HP Requirements | [11 empty] | mass flowrate (kg/s) | 0.12626
Operation | Efficiency | HP (W) | Timespan (h) | Timespan (s) | Operational Rate (kg beer/s) | Energy requriements (J/kg beer) | Energy Intensity (kWh/kg) | Energy Requirements (kWh/batch)
Pumping | 0.7 | 12.4447 | - | - | 0.12626 | 98.5617 | 2.7378e-05 | 0.0064297 |  |  |  | Constants
Chiller | 0.7 | 3428.5714 | 288 | 1036800 | 0.00022651 | 15136324.424 | 4.2045 | 987.4286 |  |  |  | R (bar-L/mol-K) | 0.083
[12 empty] | bar to psi | 14.5
[12 empty] | Total volume beer (gal) | 62
[12 empty] | Total volume beer (m3) | 0.23485
[12 empty] | L to gal | 0.264
[12 empty] | R (psi-gal/mol-K) | 0.31772
[12 empty] | L to m3 | 0.001
[12 empty] | molar mass CO2 | 44.01
[12 empty] | min to s | 60
[12 empty] | g (m/s2) | 9.8
[12 empty] | in to m | 0.0254
[12 empty] | ft to m | 0.3048
[12 empty] | Total mass beer (kg) | 234.8485
[12 empty] | Psi to Pa | 6894.8
Legend
Input
Intermediate Calculations
Results